## Automobile Technology
Technical Specification / Bidders Specification | [7 empty] | Location of delivery
No. | Training Area | Item | Item Description | Unit |  | Reference Link | Bidders Specification: Brand / Model No. / Chracteristics / Reference link / Picture | General Total QTY | Gatumba | Kinazi | Busasamana | Mibirizi | Karengera | Fr. Kabuga
Fill only this part
1.1 | 0 | LOT 1 -AUTOMOBILE TECHNOLOGY [1.00.0000] |  | Note
1.1.1 | Automobile Technology | Two Post Lift [2.05.0721] | Post construction free of base framework in order to avoid any trip edges on the floor 2 robust hydraulic cylinders, synchronisation via steel cable Asymmetrical support arms for optimum opening of car doors Support arms to pick up vehicles from small cars up to vans Low-profile support arms Automatic support arm locking with additional manual unlocking device Mechanical safety catch with manual unlocking device Electrical safety device to avoid contact with crossbar Storage trays for support extenders integrated at both columns Excellent corrosion protection through use of powder paint coating process Powder paint coating: blue, RAL 5010/dark grey, RAL 7016 | set | Luginbühl / model CHO 2.40 CS | https://cescon.sharepoint.com/:i:/r/sites/CESTender/Shared%20Documents/34702_RWA_TVET3/20231023_Pictures_Equipment/2.5.721.png?csf=1&web=1&e=NBOfZC | { Bidders Description } | 1 | 1 | 0 | 0 | 0 | 0 | 0 | #NAME?
1.1.2 | Automobile Technology | Gearbox jack [2.05.0725] | Piston made of chromed special steel, for an extremely long service life. Large diameter wheels to easily overcome even small obstacles. With 360 ° rotation possibility to ensure maximum manoeuvrability. Overload valve against overload. Dead man's departure control with a controlled speed, thus a safe discharge possible even under full load. Capacity 800kg | set | https://www.hebebuehne24.de/en/gearbox-jack-800kg-omcn-sif7/73?srsltid=AfmBOoooHJ7mSHc2OXuJP4pD54eDs_q3_iJBat0RUex1dsCMmDnh45qy | https://cescon.sharepoint.com/:i:/r/sites/CESTender/Shared%20Documents/34702_RWA_TVET3/20231023_Pictures_Equipment/2.5.725.png?csf=1&web=1&e=NBOfZC | { Bidders Description } | 1 | 1 | 0 | 0 | 0 | 0 | 0
1.1.3 | Automobile Technology | Rolling floor jack [2.05.0727] | Robust frame construction Curved castors, as well as swivel and ball-bearing wheels ensure high mobility Due to the safety valve idling of the lifting rod occurs in case of overload For safety, however, the lifting height is maintained Additional foot pedal for lifting with the quick lift Safe and precise control when lifting and lowering by simple operation of the lifting rod Lifting rod with ergonomic and rubber-coated handle Capacity 20t | set | https://en.tongrunjacks.com/products_details/72.html | https://cescon.sharepoint.com/:i:/r/sites/CESTender/Shared%20Documents/34702_RWA_TVET3/20231023_Pictures_Equipment/2.5.727.png?csf=1&web=1&e=NBOfZC | { Bidders Description } | 1 | 1 | 0 | 0 | 0 | 0 | 0
1.1.4 | Automobile Technology | Wheel alignment [2.05.0728] | 8-point track transmitter system for a 360° measurement field (important for vehicles which have been involved in an accident)•Field-upgradeable with original vehicle manuf-acturer measurement routines from VW and Mercedes-Benz•Easy runout compensation with shaft encoder•Maximum efficiency due to selectable measure-ment routines: program-assisted, quick measure-ment, random access for individual value testing•CCD infrared cameras with extended toe measurement range and integrated camber pen-dulum make it possible to align the castor value at 20° with mechanical turntables •Data are transferred wireless to the PC equipment cabinet•Large live measurement displays with overlaid vehicle target data make the adjustment tasks easier •Toe adjustment at full steering lock for convenient track rod adjustment•Toe and camber display in an elevated state for convenient adjustment•Vehicle target database with over 20,000 data from more than 65 vehicle manufacturers•DVD/CD writer •Software update via Internet•ASA-interface as standard Delivery including: 1 x carriage 1 x PC, keyboard, 17 "TFT screen and printer 1 x battery charger 2 x front measuring heads 2 x rear measuring heads 1 x brake lock 1 x steering wheel lock 1 x user manual 4 x RAV STDA35 self-centering 3-point quick release wheel adapters from 8 "to 24". 2 x mechanical turntable front Service: put in operation, user training | set | Beissbarth GmbH +ML TECH + chrome-extension://efaidnbmnnnibpcajpcglclefindmkaj/http://www.guenter-reifert.com/wp-content/uploads/MLTech+-DEEN-2008-09-06.pdf | https://cescon.sharepoint.com/:i:/r/sites/CESTender/Shared%20Documents/34702_RWA_TVET3/20231023_Pictures_Equipment/2.5.728.png?csf=1&web=1&e=NBOfZC | { Bidders Description } | 1 | 1 | 0 | 0 | 0 | 0 | 0
1.1.5 | Automobile Technology | Headlight Tester [2.05.0729] | Headlight tester on movable plastic roller incl. column Rotatable mirror for lens alignment Digital Luxmeter Height adjustable screen for right-hand traffic with %-Scale Automatic locking of column and casing Slide Track 1.75 m of sliding displacement, below-floor | set | https://www.valkenpower.com/shop/kt01a-headlight-tester-with-digital-luxmeter-52416 https://www.automotive-line.nl/product/wt-514-koplamptester-afstel-apparaat-op-rails/?gad_source=1&gad_campaignid=20877391839&gbraid=0AAAAADnFYuAgYPWqYb4qHN_1LlUdMPWYK&gclid=Cj0KCQjw7cLOBhDmARIsAGsuA0lNkvdcrnuxzyuWftTyMTjbBIfVMnv2oIf0O23do93vYbsDw3JePBgaApGxEALw_wcB | https://www.twinbusch.de/product_info.php?products_id=311 | { Bidders Description } | 1 | 1 | 0 | 0 | 0 | 0 | 0
1.1.6 | Automobile Technology | Workshop crane [2.05.0731] | 1t capacity, suited for truck workshops, agricultural machinery Chromed and ground piston in the cylinder,. Extendable support arm at the top of the mast, which can be optimally adjusted depending on the application due to its 4 different working positions. A 360° rotatable rear wheels to make it easy to move the workshop crane into the tightest of spaces, even around its own axis. With lateral drawbar eye for optimal manoeuvring of the crane. A flexible hook that can be rotated 360 The workshop crane is equipped with a special overload valve and with a precise descent control for a controlled discharge rate A two-stage hydraulic hand pump The workshop crane is moved by polyurethane wheels, which move easily and quietly on the workshop floor. | set | https://www.hebebuehne24.de/en/folding-workshop-crane-1t-omcn-gp10/s?srsltid=AfmBOopAnrWj0LUh3M9GoNhaxW0jr7LQXAsZqlQKQuDQuKWIDX_mbcKI | https://cescon.sharepoint.com/:i:/r/sites/CESTender/Shared%20Documents/34702_RWA_TVET3/20231023_Pictures_Equipment/2.5.731.png?csf=1&web=1&e=NBOfZC | { Bidders Description } | 1 | 1 | 0 | 0 | 0 | 0 | 0
1.1.7 | Automobile Technology | modular software Package Esi (tronic) online [2.05.0736] | Vehicle identification via KBA key or VINECU diagnostics for cars, vans, trucks and two-wheeler systems All relevant data for repair and maintenance according to manufacturer specifications Required actions presented logically with easy-to-follow instructionsThe very latest vehicle and maintenance information always available, The individual core modules at a glance are: Vehicle diagnostics (SD) Vehicle troubleshooting and repair instructions (SIS) Experience-based repair – known fixes (EBR) Vehicle mechanics, maintenance schedules and information Circuit diagrams of the comfort systems (P) Technical Hotline and vehicle repair hotline | software | chrome-extension://efaidnbmnnnibpcajpcglclefindmkaj/https://esitronic.hu/pdf/Bosch_ESItronic_2.0_Online_en_80194.pdf https://www.boschaftermarket.com/nl/nl/apparatuur/diagnose/esitronic-software/ | --- | { Bidders Description } | 24 | 24 | 0 | 0 | 0 | 0 | 0
1.1.8 | Automobile Technology | High pressure cleaner [2.05.0737] | Three-piston axial pump with ceramic-coated pistons outside fillable tanks for cleaner Calcification protection and fuel, Easy Press trigger gun with soft grip and ServoPress rotating stainless steel spray lance (1050 mm), Anti-twist system Specifications: Number of current phases 3 Ph Voltage 400 V Frequency 50 Hz Flow 450-900 l / h Pressure 30-180 bar Maximum temperature 80 ° C. Power consumption 6.5 kW Heating oil consumption 5.6 kg / h Weight 130 kg Dimensions LxWxH in mm 1285x690x835 10 m high-pressure hose Easy Press gun with soft grip rotating stainless steel spray lance, 1050 mm power nozzle 25 ° Fine mesh water filter pole reversal plug | set | https://www.kaercher.com/int/professional/high-pressure-cleaners/hot-water-high-pressure-cleaners/middle-class-hot-water-high-pressure-cleaners/hds-10-21-4-m-10719390.html | https://cescon.sharepoint.com/:i:/r/sites/CESTender/Shared%20Documents/34702_RWA_TVET3/20231023_Pictures_Equipment/2.5.737.png?csf=1&web=1&e=NBOfZC | { Bidders Description } | 1 | 1 | 0 | 0 | 0 | 0 | 0
1.1.9 | Automobile Technology | Kit: Tyre changer and Wheel balancer [2.05.0740.01] | Kit: Tyre changer TW X-11 and Wheel balancer TW F-00 Features - TW X-11 Top built quality with CE- certificat Manufactured to ISO 9001 Side swing mpounting arm design Eccentric-tension of mount and demount head Powerful bead breaker Self centered 4 clamping jaws system 24“ (610 mm) large turntable for cars and vans Tubeless tyre infl ating system Powerful E-Motor for supply and return lines Clamping jaws made of special steel Plastic protectors for mounting head / jaws Top qualitiy and massive construcion Features - TW F-00 Top built quality with CE-certificate Manufactured according to ISO 9001 TOP-Design Easy handling Solid construction Digital display Automatic measurement with wheel stop Static and dynamic balancing Various programs selectable regular / static / Alu1, Alu2, Alu3 / Motorcycle etc. Integrated calibrate- and self-diagnostic-program Optional: Motorcycle adapter, Adapter for vehicles without center hole | set | https://www.twinbusch.nl/Tyre-changers/Tyre-changer-TW-X-11-Wheel-balancer-TW-F-00::311.html?language=en | https://www.twinbusch.de/product_info.php?products_id=415 | { Bidders Description } | 1 | 1 | 0 | 0 | 0 | 0 | 0
1.1.10 | Automobile Technology | Adapters [2.05.0740.02] | Motorcycle-Adapter and Large rim-Adapter for above Tyre changer TW X-11 For the tension of motorcycle rims and to enlarge the clamping range | pcs | idem als boven | https://www.twinbusch.de/product_info.php?products_id=31 | { Bidders Description } | 1 | 1 | 0 | 0 | 0 | 0 | 0
1.1.11 | Automobile Technology | Air conditioning service unit [2.05.0741] | fully automatic rinsing function with R-134a The following processes are performed automatically: • Refrigerant recovery and recycling • Residual pressure measurement • Used oil drain • Evacuation • Leakage control • Fresh oil and UV additive • Refrigerant charging with capacity compensation of the service hoses | set | chrome-extension://efaidnbmnnnibpcajpcglclefindmkaj/https://www.boschaftermarket.com/xrm/media/images/equipment/air_conditioning_service/xx_pdfs/acs_segmentfolder_en_r_134a_and_r_1234yf.pdf | https://cescon.sharepoint.com/:i:/r/sites/CESTender/Shared%20Documents/34702_RWA_TVET3/20231023_Pictures_Equipment/2.5.741.png?csf=1&web=1&e=NBOfZC | { Bidders Description } | 1 | 1 | 0 | 0 | 0 | 0 | 0
1.1.12 | Automobile Technology | Infrared Thermometer [2.05.0742] | Non-contact temperature measurement for various applications in the automotive/plant sector. Laser indicator for pinpoint temperature detection. Measuring range: -50°C to +400°C Lit digital display °C/°F selectable Battery status display Laser pointer Hold function (memory) Automatic switch-off (7 sec.) Measuring tolerance: +/- 1.5% or +/- 1.5°C Reaction time: 500 ms. Class 2 lase | set | chrome-extension://efaidnbmnnnibpcajpcglclefindmkaj/https://www.dilog.co.uk/wp-content/uploads/2025/11/FLIR_TGxxx-Datasheet.pdf FLIR TG268™ Optris Gmbh Co Kfg | https://cescon.sharepoint.com/:i:/r/sites/CESTender/Shared%20Documents/34702_RWA_TVET3/20231023_Pictures_Equipment/2.5.742.png?csf=1&web=1&e=NBOfZC | { Bidders Description } | 1 | 1 | 0 | 0 | 0 | 0 | 0
1.1.13 | Automobile Technology | UV Kit AC with contrast [2.05.0743] | UV Kit AC with contrast UV lamp 12V UV Kit AC BB with contrast Case with: UV lamp, safety glasses, 1 can of spray Multinet, 1 canister Fluorescent Dye leak detection agen | set | https://cpsproducts.com.au/product-details/uv55/ https://dryfast.eu/en/uv-leak-detection-kit/ | --- | { Bidders Description } | 1 | 1 | 0 | 0 | 0 | 0 | 0
1.1.14 | Automobile Technology | Impact screwdriver 1/2" [2.05.0744] | For tyre service, vehicle, repair, metalworking and assembly workshops.vehicles and transporters For small to medium-sized screw connections on wheels, engines and bodyshells of passenger Tool reception 1/2" Square bolt Air requirements 5 l/s Working pressure 6,3 bar Release torque 405 Nm, Weight 1,2 kg Dimensions (L x W x H) 153x55x216 mm including Impact Sockets (6-Point) for alloy rim s 17, 19, 21 mm | set | https://eshop.wuerth.de/Product-categories/Pneumatic-impact-wrench-DSS-1-2-inch-H/14015002080110.cyid/1401.cgid/en/US/EUR/ | https://cescon.sharepoint.com/:i:/r/sites/CESTender/Shared%20Documents/34702_RWA_TVET3/20231023_Pictures_Equipment/2.5.744.png?csf=1&web=1&e=NBOfZC | { Bidders Description } | 1 | 1 | 0 | 0 | 0 | 0 | 0
1.1.15 | Automobile Technology | Impact screwdriver 1" [2.05.0745] | For tyre service, vehicle, repair, metalworking and assembly workshops.vehicles and transporters Maximum loosening torque: 3400 Nm Output with bore for pinning tools and with socket spanner retaining ring Operation optimised on both sides for left- and right-handers Air connection inlet: internal thread 20.67 mm (1/2″) Coupling plug: nominal diameter 10 (included) Recommended torque: 2400 Nm Hose diameter (recommended): 19 mm Operating pressure (bar): 6.3 Loosening torque (max) determined with screw size M: 36 Right/left rotation: three-stage (right and left rotation) Output: square 25 mm (1 inch) Net weight (kg): 7.8 kg Tightening torque maximum: 2712 Nm Loosening torque maximum: 3400 Nm | set | https://www.auto-service.be/en/tools/pneumatic/impact-wrenches/ks-tools-1-supermonster-pneumatische-slagmoersleutel-lange-as-3405nm-5153280 | https://cescon.sharepoint.com/:i:/r/sites/CESTender/Shared%20Documents/34702_RWA_TVET3/20231023_Pictures_Equipment/2.5.745.png?csf=1&web=1&e=NBOfZC | { Bidders Description } | 1 | 1 | 0 | 0 | 0 | 0 | 0
1.1.16 | Automobile Technology | Socket spanner set 1. " [2.05.0746] | Drive 1" Remark: Ratchet box / double hexagonal With double hexagon sockets Metal box Made in Germany Drive: square 25 mm (1 inch) Output: external double hexagon profile Dimensions / length: 759 mm x 305 mm x 115 mm Net weight (kg): 32.4 kg For manual operation Number of tools: 17 brended type | set | https://www.hazet.de/en/products/hand-tools/nut-driver/set-assortment-nut-driver/product/ean-4000896002504 | https://cescon.sharepoint.com/:i:/r/sites/CESTender/Shared%20Documents/34702_RWA_TVET3/20231023_Pictures_Equipment/2.5.746.png?csf=1&web=1&e=NBOfZC | { Bidders Description } | 1 | 1 | 0 | 0 | 0 | 0 | 0
1.1.17 | Automobile Technology | Air pressure hose [2.05.0747] | Length: 10 m, diameter 10mm, Max Pressure 20bar | pcs |  | --- | { Bidders Description } | 1 | 1 | 0 | 0 | 0 | 0 | 0
1.1.18 | Automobile Technology | stationary compressor [2.05.0748] | Technical data Pressure 10bar Suction capacity 660 l/min Eff. delivery quantity 520 l/min Drive power 4,0 kW Speed 1025 min-1 Tank vol. 270 l Weight 206 kg Noise 78 dB(A) Air outlet 3/4"i 2-cylinder unit with v-belt transmission and two-stage compression for 10 or 15 bar pressure Vessel with burned-in interior coating 15-year rust guarantee on vessel Standard features include: all fittings, such as electromagnetic valve or pressure switch with relief valve for fully automatic operation, motor protection, safety valve, pressure gauge , check valve, condensate drain cock and stop cock, rubber vibration elements Electrical connection 400 V/50 Hz (three-phase current) Motor started via an automatic star-delta switch. High performance cold dryer | set | https://www.vynckier.biz/be-en/stationary-horizontal-compressor---4kw---10-bar---270-l---520-lmin-airstar-70327010-h#specifications | https://cescon.sharepoint.com/:i:/r/sites/CESTender/Shared%20Documents/34702_RWA_TVET3/20231023_Pictures_Equipment/2.5.748.png?csf=1&web=1&e=NBOfZC | { Bidders Description } | 1 | 1 | 0 | 0 | 0 | 0 | 0
1.1.19 | Automobile Technology | Tire Inflator [2.05.0749] | Special rubber housing protects manometer against light impacts Handle with operating lever and discharge knob (for one-hand use) Tube with plug-in nipple Max. pressure: 8 bar | set | https://www.misterworker.com/en/hazet/tyre-inflator/47633.html?srsltid=AfmBOorYsesW3lwF35CbzqzEF25Zhv4BjBfpDGH4q2NZV4bNRrJcvsiM | https://cescon.sharepoint.com/:i:/r/sites/CESTender/Shared%20Documents/34702_RWA_TVET3/20231023_Pictures_Equipment/2.5.749.png?csf=1&web=1&e=NBOfZC | { Bidders Description } | 1 | 1 | 0 | 0 | 0 | 0 | 0
1.1.20 | Automobile Technology | Air Blow Gun [2.05.0750] | For the fast removing and cleaning of chips and other kinds of foreign substances | set | https://www.amazon.com.be/-/en/ANOMM-Nozzles-Compressed-Blowing-Accessories/dp/B0FF1YBGZH?ref_=Oct_d_obs_d_27783190031_1&pd_rd_w=EvlJK&content-id=amzn1.sym.25414290-12c1-4138-ad53-4e619de64677&pf_rd_p=25414290-12c1-4138-ad53-4e619de64677&pf_rd_r=JJ44EBVCV0N8XY79HMEQ&pd_rd_wg=bsCpE&pd_rd_r=ff408fb4-870e-4ae7-8d89-75ac32129c2d&pd_rd_i=B0FF1YBGZH&th=1 | --- | { Bidders Description } | 1 | 1 | 0 | 0 | 0 | 0 | 0
1.1.21 | Automobile Technology | Toolset Trolley [2.05.0751] | Number of drawers: 8 Colour: blue, RAL 5017 Material: sheet steel Drawer type: 6x Type 1, H. = 67 mm 2x Type 2, H. = 137 mm Static load capacity: 500 kg incl. tool assortment 207 p | set | Is tool set van gedoRE | https://cescon.sharepoint.com/sites/CESTender/Shared%20Documents/Forms/AllItems.aspx?ct=1717060137557&or=Teams%2DHL&ga=1&id=%2Fsites%2FCESTender%2FShared%20Documents%2F34702%5FRWA%5FTVET3%2F20231023%5FPictures%5FEquipment%2F2%2E5%2E751%2Ejpg&viewid=d9fe7132%2Dacfd%2D4cf3%2D873e%2Db85a21bf0171&parent=%2Fsites%2FCESTender%2FShared%20Documents%2F34702%5FRWA%5FTVET3%2F20231023%5FPictures%5FEquipment | { Bidders Description } | 4 | 4 | 0 | 0 | 0 | 0 | 0
1.1.22 | Automobile Technology | Toolset Trolley( Lorry) [2.05.0752] | tool trolley with assortment TRUCK 270tlg Ideally suited for the repair and maintenance of commercial vehicles, construction machinery and trucks Tool assembly in check tool modules (CT) Tools in metric dimensions For repair and inspection Completeness check through 2-colour foam inserts Each tool lies slip-proof in its own recess, easy to remove due to recessed grips | set | https://www.misterworker.com/en/gedore/tool-trolley-with-truck-assortment-270-pcs-2005-s-270-truck/57240.html?srsltid=AfmBOoqX10Le-S7UvSyEhNFutSrX2708_Wg6z_MTrRzXYCZ2l_pfDx48 | https://cescon.sharepoint.com/:i:/r/sites/CESTender/Shared%20Documents/34702_RWA_TVET3/20231023_Pictures_Equipment/2.5.752.png?csf=1&web=1&e=NBOfZC | { Bidders Description } | 2 | 2 | 0 | 0 | 0 | 0 | 0
1.1.23 | Automobile Technology | Dremometer (Calibrated to a permitted +/- 3% and better 10-60 Nm) [2.05.0753] | full-metal construction Automatic Resetting, The DREMOMETER gives operator an audible signal and tactical impulse Classified to DIN EN ISO 6789:2003 Type II Class A, with a factory certificat ckallowinig for operations to be traced back Calibrated to a permitted +/- 3% and better 10-60 Nm | set | chrome-extension://efaidnbmnnnibpcajpcglclefindmkaj/https://knm-hydraulikk.no/wp-content/uploads/2023/10/Gedore-Dremometer-.pdf | https://cescon.sharepoint.com/:i:/r/sites/CESTender/Shared%20Documents/34702_RWA_TVET3/20231023_Pictures_Equipment/2.5.753.png?csf=1&web=1&e=NBOfZC | { Bidders Description } | 1 | 1 | 0 | 0 | 0 | 0 | 0
1.1.24 | Automobile Technology | Dremometer (Calibrated to a permitted +/- 3% and better 100 - 400Nm) [2.05.0754] | full-metal construction Automatic Resetting, The DREMOMETER gives operator an audible signal and tactical impulse Classified to DIN EN ISO 6789:2003 Type II Class A, with a factory certificat ckallowinig for operations to be traced back Calibrated to a permitted +/- 3% and better 100 - 400Nm | set | chrome-extension://efaidnbmnnnibpcajpcglclefindmkaj/https://knm-hydraulikk.no/wp-content/uploads/2023/10/Gedore-Dremometer-.pdf | https://cescon.sharepoint.com/:i:/r/sites/CESTender/Shared%20Documents/34702_RWA_TVET3/20231023_Pictures_Equipment/2.5.754.png?csf=1&web=1&e=NBOfZC | { Bidders Description } | 1 | 1 | 0 | 0 | 0 | 0 | 0
1.1.25 | Automobile Technology | Crimping plyer set [2.05.0755] | T Practical set made up for specific requirements in automotive engineering T Ideal for high-standard crimping T Can be individually upgraded by purchasing additional module inserts T Module inserts changeable without tools | set | https://www.gedore.com/en-de/products/pliers/crimping-tools/crimping-wrench-ranges/s-8140-a-crimping-pliers-set-automotive-4-pieces/s-8140-a---1830910 | https://cescon.sharepoint.com/:i:/r/sites/CESTender/Shared%20Documents/34702_RWA_TVET3/20231023_Pictures_Equipment/2.5.755.png?csf=1&web=1&e=NBOfZC | { Bidders Description } | 1 | 1 | 0 | 0 | 0 | 0 | 0
1.1.26 | Automobile Technology | Refractometer for antifreeze / battery acid / AdBlue [2.05.0756] | Optical workshop inspection device for the exact inspection of: Scale 1 = cooling water antifreeze ETHYLEN °C Scale 2 = battery acid kg/l Scale 3 = Windscreen washer water °C Scale 4 = urea-water solution (AdBlue®/Urea/DEF) The adjustable eyepiece allows adjustment to the user's visual acuity. Simply drip a drop of liquid onto the prism and read the measured value at the light/dark dividing line. Adjustable eyepiece , Rollaway protection, Pipette included | set | https://www.autotestgeraete.de/en/productcatalog/product/refractometer-for-radiator-coolant-battery-acid-windshield-washer-fluid-urea-adbluer/ | https://cescon.sharepoint.com/:i:/r/sites/CESTender/Shared%20Documents/34702_RWA_TVET3/20231023_Pictures_Equipment/2.5.756.png?csf=1&web=1&e=NBOfZC | { Bidders Description } | 1 | 1 | 0 | 0 | 0 | 0 | 0
1.1.27 | Automobile Technology | compression tester [2.05.0757] | compression pressure tester 0-40 bar for petrol and diesel engines with pressure relief valve This allows the test to be repeated without disconnecting the tester from the engine Complete set with 15 adapters Suitable for mainly newer vehicles. For cars, trucks, motorcycles For marine and industrial engines | set | https://www.autotestgeraete.de/en/productcatalog/product/compression-pressure-loss-tester/ | https://cescon.sharepoint.com/:i:/r/sites/CESTender/Shared%20Documents/34702_RWA_TVET3/20231023_Pictures_Equipment/2.5.757.png?csf=1&web=1&e=NBOfZC | { Bidders Description } | 1 | 1 | 0 | 0 | 0 | 0 | 0
1.1.28 | Automobile Technology | Reducer 1" to 3/4" [2.05.0758] | T Acc. to DIN 3123, ISO 3316 T For hand-operated sockets with square drive as per DIN 3120, ISO 1174, with locking pin T vanadium steel 31CrV3, chrome-plated | set | https://www.gedore.com/en-de/products/socket-wrench-tools/socket-connectors/adaptors-for-sockets/3221-convertor-3-4--to-1--/3221---6278280 | https://cescon.sharepoint.com/:i:/r/sites/CESTender/Shared%20Documents/34702_RWA_TVET3/20231023_Pictures_Equipment/2.5.758.png?csf=1&web=1&e=NBOfZC | { Bidders Description } | 1 | 1 | 0 | 0 | 0 | 0 | 0
1.1.29 | Automobile Technology | Impact wrench nuts 3/4 [2.05.0759] | 8 thick-walled sockets extra deep, SW 22 - 24 - 27 - 28 - 30 - 32 - 36 - 38 mm wall thickness 5 - 8 mm length 90 mm each with ball catch groove and bore forged from high quality heavy chrome vanadium steel surface additionally specially treated, black | set | https://www.gedore.com/en-de/products/other-tools/impact-tools/impact-socket-sets/impact-wrench-sets-3-4-/k-32-008-impact-socket-set-3-4--8-pieces/k-32-008---3459209 https://www.amazon.nl/-/en/5241-Power-socket-extra-22-38/dp/B001ILH3C8?th=1 | https://cescon.sharepoint.com/:i:/r/sites/CESTender/Shared%20Documents/34702_RWA_TVET3/20231023_Pictures_Equipment/2.5.759.png?csf=1&web=1&e=NBOfZC | { Bidders Description } | 1 | 1 | 0 | 0 | 0 | 0 | 0
1.1.30 | Automobile Technology | radial fan blower set/kit [2.05.0761] | radial fan blower set/kit consist of: -radial blower -speed controller -flange to connect the flex pipe -flex pipe, 10m long -Y-Piece for flexpipe -Rail Bracket/Heavy Duty Support Bracket, to mount the blower on the Wall Minimum Technical data radial blower: •Max. Volume flow - air output = 2600m3/h •Speed max. 2800rpm •Motor 230V - 600Watt •Weight approx. 13.6kg | set | Not yet found | https://cescon.sharepoint.com/:i:/r/sites/CESTender/Shared%20Documents/34702_RWA_TVET3/20231023_Pictures_Equipment/2.5.761.png?csf=1&web=1&e=NBOfZC | { Bidders Description } | 1 | 1 | 0 | 0 | 0 | 0 | 0
1.1.31 | Automobile Technology | Autogenous welding table [2.05.0761.01] | Autogenous welding table for autogenous and arc welding, as well as brazing - sturdy steel section design - can be screwed onto floor - with 12 fireclay slabs and 11 untreated slats * Working surface: 1012 x 758 mm * Working height: 840 mm with single drawer with the following accessories: - Water container 200 x 740 x 200 mm - Welding torch holder L 0 400 mm - Welding rod holder 40-mm square tube, L = 400 mm colour: RAL 3003 (ruby red) | pcs | Schmico Schweisstechnik GmbH & Co.KG Art.-Nr.:72702 chrome-extension://efaidnbmnnnibpcajpcglclefindmkaj/https://www.schmico.de/wp-content/uploads/2019/03/Katalog-2019-1.pdf | --- | { Bidders Description } | 1 | 1 | 0 | 0 | 0 | 0 | 0
1.1.32 | Automobile Technology | MMA welding table [2.05.0761.02] | MMA welding table for arc welding; sturdy steel section design; with 22 untreated slats working surface ca 1000x800mm working height ca 840mm | pcs | Same as above | --- | { Bidders Description } | 1 | 1 | 0 | 0 | 0 | 0 | 0
1.1.33 | Automobile Technology | Autogenous set welding set cutting set autogenous oxygen acetylene in set [2.05.0762] | The following items are included in the torch box: - Handle Mod. 543 -Cutting insert with spring lever - 3 cutting nozzles (40 to 60mm, 25 to 40mm, 10 to 25mm) - 4 welding inserts (1 to 2mm, 2 to 4mm, 4 to 6mm, 6 to 9mm) - nozzle cleaner - assembly wrench +pressure reducer for oxygen 0 to 10 bar (cylinder pressure 200 bar) 7 years warranty! +Pressure reducer for acetylene 0 to 1.5 bar 7 years warranty! +Point of use template/check valve oxygen +Place of use template/check valve acetylene +twin hose oxygen / acetylene 2x 6.3×3.5mm 10 meters | set | https://www.harrisproductsgroup.com/en-GB/Products/543it#:~:text=Model%20543%20Torch%20handle%20to,Forged%20alluminium%20alloy%20body | Maske , flaschen, trolley, Masken , helme, Handschue 'https://cescon.sharepoint.com/:i:/r/sites/CESTender/Shared%20Documents/34702_RWA_TVET3/20231023_Pictures_Equipment/2.5.762.png?csf=1&web=1&e=NBOfZC";F844)' | { Bidders Description } | 1 | 1 | 0 | 0 | 0 | 0 | 0
1.1.34 | Automobile Technology | Acetylene cylinder [2.05.0762.01] | Acetylene gas cylinder 50 Ltr for acetylene, filled with gas | set | Still to find | --- | { Bidders Description } | 1 | 1 | 0 | 0 | 0 | 0 | 0
1.1.35 | Automobile Technology | Spark lighter [2.05.0762.10] | Spark lighter | pcs | Same as Hareris Product Group | --- | { Bidders Description } | 1 | 1 | 0 | 0 | 0 | 0 | 0
1.1.36 | Automobile Technology | Welding goggles grade 7 [2.05.0762.11] | for gaswelding, grade 7 | pcs | Same as Hareris Product Group | --- | { Bidders Description } | 1 | 1 | 0 | 0 | 0 | 0 | 0
1.1.37 | Automobile Technology | Gas cylinder valve key [2.05.0762.12] | Gas cylinder valve key | pcs | Same as Hareris Product Group | --- | { Bidders Description } | 1 | 1 | 0 | 0 | 0 | 0 | 0
1.1.38 | Automobile Technology | Adjustable spanner [2.05.0762.13] | Adjustable spanner 34 mm | pcs | Same as Hareris Product Group | --- | { Bidders Description } | 1 | 1 | 0 | 0 | 0 | 0 | 0
1.1.39 | Automobile Technology | Tip cleaner set (Nozzle cleaner) [2.05.0762.14] | Tip cleaner set (Nozzle cleaner) 12 reamers and 1 file, In aluminium case | pcs | Same as Hareris Product Group | --- | { Bidders Description } | 1 | 1 | 0 | 0 | 0 | 0 | 0
1.1.40 | Automobile Technology | Gas welding wire [2.05.0762.15] | Gas welding wire G I DIN 8554, group G I, for joint welding of piping and sheeting with normal requirements, 2mm x 1000mm, 10 kg | pcs | Same as Hareris Product Group | --- | { Bidders Description } | 1 | 1 | 0 | 0 | 0 | 0 | 0
1.1.41 | Automobile Technology | DC Welding machine [2.05.0762.16] | MMA inverter, electrode welding machine in direct current (DC). Use with a wide range of electrodes: rutile, basic, stainless steel, cast iron, etc. Recommended for motor generators, this model grants high performance despite power supply instability, thanks to the MPGE multi protections: control device of the wave form, filter against input peaks, stabilization of oscillations. Characteristics: compact and light, high welding current stability in spite of mains voltage fluctuations ; arc force, hot start and anti-stick devices; thermostatic, overvoltage, undervoltage, overcurrent protections; complete with welding accessories for MMA welding: Dallas 300 electrode holder, slag-hammer, toledo250 mass-clip; filter 51x108; welder's shield and plastic case. Technical data Code 816012; Mains voltage 230V 50/60 Hz, 1 phase; Current range 10A - 150A; Duty Cycle (10 min.20°C) 150A 88%; Max. current (40°C)(EN60974-1) 140A 25% DC; Current at 60% 95A; Max. no load voltage 75V; Absorbed current 17 - 28A Absorbed power 2,6 - 4,2kW; Max. absorbed power 4,2kW; Min. motor generator power 6kW; Fuse rating (slow blow) 16 A; Efficiency 86%; Power factor 076 cosphi; Electrode diameter Ø 1,6 - 4 mm; Protection class IP23; Dimensions mm (L,W,H) 300x130x230; Weight 4,1 Kg | pcs | https://www.telwin.com/intl/en/products/mma-electrode/816211-force-168-mpge | --- | { Bidders Description } | 1 | 1 | 0 | 0 | 0 | 0 | 0
1.1.42 | Automobile Technology | Acetylene regulator [2.05.0762.02] | Acetylene pressure reducer single stage with frame; safety manometer EN ISO 2503; working pressure 1,5 bar; operation pressure max.: 20 bar; connection: G3/8" left / hose fitting 9 mm | set | Telwin SPA | --- | { Bidders Description } | 1 | 1 | 0 | 0 | 0 | 0 | 0
1.1.43 | Automobile Technology | Welder's glove [2.05.0762.23] | Welder's glove Five-Finger Glove grain leather, long version approx. 28 cm | pcs | Telwin SPA | --- | { Bidders Description } | 1 | 1 | 0 | 0 | 0 | 0 | 0
1.1.44 | Automobile Technology | Welder’s apron [2.05.0762.24] | Welder’s apron Chrome leather, With adjustable straps | pcs | Telwin SPA | --- | { Bidders Description } | 1 | 1 | 0 | 0 | 0 | 0 | 0
1.1.45 | Automobile Technology | Welder’s gloves [2.05.0762.25] | Welder’s gloves 5 fingers, 15 cm cuff | pcs | Telwin SPA | --- | { Bidders Description } | 1 | 1 | 0 | 0 | 0 | 0 | 0
1.1.46 | Automobile Technology | Portable welding screen [2.05.0762.26] | Welding wall, mobile single panel screen with curtain, width: 2,00 m; height: 2,00 m; curtain dark green | pcs | https://www.strokengordijnen.net/lasscherm-pro-2100-x-2100-mm-breedte-x-hoogte-zonder-armen-kleur-groen-din-en-iso-25980-2023-08.html?gad_source=1&gad_campaignid=23582303917&gbraid=0AAAAADk1EOr6fk-ehi6fTxbQBbaOw-0Go&gclid=Cj0KCQjw7cLOBhDmARIsAGsuA0kv6UTJiQIBPjDhRwBU0cxv43RMO5vVmnqS34uQeSYv-fpv-NID6OEaAn4vEALw_wcB | --- | { Bidders Description } | 1 | 1 | 0 | 0 | 0 | 0 | 0
1.1.47 | Automobile Technology | Hand held Welding shield [2.05.0762.27] | Welders Protective shield made from vulcaniced fibre, black, for glass size 90x110 mm, with plastic handle, with screws, flap-frame, without glasses | pcs | https://www.amazon.com.be/-/en/110-Tinted-Protective-Lenses-Protection/dp/B01J7KW45M/ref=asc_df_B01J7KW45M?mcid=bf4c23ad24f83f32b06ca17e8042f6a7&tag=begogshpadde-21&linkCode=df0&hvadid=712707667139&hvpos=&hvnetw=g&hvrand=15109848346427022203&hvpone=&hvptwo=&hvqmt=&hvdev=c&hvdvcmdl=&hvlocint=&hvlocphy=9040003&hvtargid=pla-1084736882064&psc=1&language=en_GB&gad_source=1 | --- | { Bidders Description } | 1 | 1 | 0 | 0 | 0 | 0 | 0
1.1.48 | Automobile Technology | welders glass grade 10 [2.05.0762.28] | Welders Protective glas grade 10 dark glass size 90x110 mm, | pcs | https://www.amazon.com.be/-/en/Welder-Glasses-Welding-Helmets-Shields/dp/B06WLKDY3C/ref=asc_df_B06WLKDY3C?mcid=8790675bb6df3f21b5fd2c6812a10303&tag=begogshpadde-21&linkCode=df0&hvadid=712560402468&hvpos=&hvnetw=g&hvrand=28413686450029573&hvpone=&hvptwo=&hvqmt=&hvdev=c&hvdvcmdl=&hvlocint=&hvlocphy=9040003&hvtargid=pla-1966395265411&psc=1&language=en_GB&gad_source=1 | --- | { Bidders Description } | 1 | 1 | 0 | 0 | 0 | 0 | 0
1.1.49 | Automobile Technology | welders glass grade 11 [2.05.0762.29] | Welders Protective glas grade 11 dark glass size 90x110 mm, | pcs | https://www.vdp.com/EN/product/view/1054750/all/face-protection/welding-glass-90x110mm.html | --- | { Bidders Description } | 1 | 1 | 0 | 0 | 0 | 0 | 0
1.1.50 | Automobile Technology | Flashback arrestor Acetylene [2.05.0762.03] | Flashback arrestor Acetylene | pcs | https://www.alibaba.com/pla/DEM-FBA735-Welding-Hose-Acetylene-Regulator_1600379039941.html?mark=google_shopping&biz=pla&searchText=welding+soldering+supplies&product_id=1600379039941&pcy=be_en&src=sem_ggl&field=UG&from=sem_ggl&cmpgn=23099396615&adgrp=186308859243&fditm=&tgt=pla-301071594848&locintrst=&locphyscl=9040003&mtchtyp=&ntwrk=g&device=c&dvcmdl=&creative=778135847641&plcmnt=&plcmntcat=&aceid=&position=&gad_source=1&gad_campaignid=23099396615&gbraid=0AAAAAD8m77qs0xunjJzN1BRfEFSQt9Dcm&gclid=Cj0KCQjw7cLOBhDmARIsAGsuA0nkepvFccQuM7ABsSLdYrpF2U01VB7DGbGz9KnxcR0U2uRDtkgvqVIaAntREALw_wcB | --- | { Bidders Description } | 1 | 1 | 0 | 0 | 0 | 0 | 0
1.1.51 | Automobile Technology | welders glass Plastic lense, clear [2.05.0762.30] | Plastic lense, clear marked with AK DIN, size 90x110 mm | pcs | https://www.esska-tech.co.uk/shop/1000-Hour-Lenses-90x110-mm-AK-DIN-Plastic--754142718106-14080 | --- | { Bidders Description } | 1 | 1 | 0 | 0 | 0 | 0 | 0
1.1.52 | Automobile Technology | Welder’s chipping hammer [2.05.0762.31] | Welder’s chipping hammer | pcs | https://www.hoffmann-group.com/GB/en/houk/p/751600-500 | --- | { Bidders Description } | 1 | 1 | 0 | 0 | 0 | 0 | 0
1.1.53 | Automobile Technology | Universal grip pliers [2.05.0762.32] | Universal grip pliers chrome vanadium; nickel plated; length 250 mm, opening 40 mm | pcs | https://www.hoffmann-group.com/GB/en/houk/p/65642250- | --- | { Bidders Description } | 1 | 1 | 0 | 0 | 0 | 0 | 0
1.1.54 | Automobile Technology | Welder's wire brush [2.05.0762.33] | Welder's wire brush Tapered hand scratch wire brusch, smooth steel wire 0,35mm; 2 bristle rows, wire length 22mm | pcs | https://www.hoffmann-group.com/GR/el/pangakis/p/575500- | --- | { Bidders Description } | 1 | 1 | 0 | 0 | 0 | 0 | 0
1.1.55 | Automobile Technology | Welding goggles grade 5 [2.05.0762.34] | Welding goggles for brazing, grade 5 | pcs | https://www.elmag.eu/en/welding-safety-goggles-din-5-blue-grey-protection-level-5-57373 | --- | { Bidders Description } | 1 | 1 | 0 | 0 | 0 | 0 | 0
1.1.56 | Automobile Technology | Oxygen cylinder [2.05.0762.04] | Steel Cylinder for oxygen filled with gas, content 50 l, filling pressure 200 bar, testing pressure 300 bar, with valve DIN 477, connection 3/4 | pcs | https://www.amazon.com.be/-/en/Argon-Cylinder-Welding-Reducer-Litre/dp/B09WYP5TV5/ref=asc_df_B09WYP5TV5?mcid=9ddacaf8fb41324fa9a90a5f3073e7c8&tag=begogshpadde-21&linkCode=df0&hvadid=712742093249&hvpos=&hvnetw=g&hvrand=4960582095891044784&hvpone=&hvptwo=&hvqmt=&hvdev=c&hvdvcmdl=&hvlocint=&hvlocphy=9040003&hvtargid=pla-1657204019249&psc=1&language=en_GB&gad_source=1 | --- | { Bidders Description } | 1 | 1 | 0 | 0 | 0 | 0 | 0
1.1.57 | Automobile Technology | Oxygen regulator [2.05.0762.05] | Oxygen pressure reducer single stage; safety manometer EN ISO 2503; working pressure 0-10 bar; operation pressure max.: 200 bar; connection: 3/4" right / G1/4" right - hose fitting 6 mm | pcs |  | --- | { Bidders Description } | 1 | 1 | 0 | 0 | 0 | 0 | 0
1.1.58 | Automobile Technology | Flashback arrestor Oxygen [2.05.0762.06] | Flashback arrestor Oxygen | pcs |  | --- | { Bidders Description } | 1 | 1 | 0 | 0 | 0 | 0 | 0
1.1.59 | Automobile Technology | Set of hoses [2.05.0762.07] | Twin-hose for acetylene 9 x 3,5 mm and oxygen 6 x 5 mm, at both sides mounted with couplings DIN/ISO 8541, length 10 m | pcs |  | --- | { Bidders Description } | 1 | 1 | 0 | 0 | 0 | 0 | 0
1.1.60 | Automobile Technology | Gas economizer [2.05.0762.08] | Gas economiser with ignition flame for Acetylen, when suspending the torch, the gas supply will be interrupted | pcs |  | --- | { Bidders Description } | 1 | 1 | 0 | 0 | 0 | 0 | 0
1.1.61 | Automobile Technology | Cylinder trolley [2.05.0762.09] | Gas cylinder truck Gas cylinder truck, for 2 cylinder, with safety chain and tool box. Solid tyre; for gas cylinder 40-50 l; wheel size: 400 x 90 mm | pcs |  | --- | { Bidders Description } | 1 | 1 | 0 | 0 | 0 | 0 | 0
1.1.62 | Automobile Technology | Column Drilling Machine [2.05.0763] | column drilling machine with electonic variator Drilling capacity 16mm MT3 - Motor 1,5Kw Option coolant unit, quill powefeed Quill stroke : 110mm Spindle speeds : 90 to 3000 rpm Spindle motor : 1,5Kw Spindle /column : 235mm Height : 1800 Weight : 240kgs | set | https://www.vynckier.biz/be-en/column-drilling-machine-with-automatic-drilling-feed-dh28fs https://www.optimum-machines.com/ | https://cescon.sharepoint.com/:i:/r/sites/CESTender/Shared%20Documents/34702_RWA_TVET3/20231023_Pictures_Equipment/2.5.763.png?csf=1&web=1&e=NBOfZC | { Bidders Description } | 1 | 1 | 0 | 0 | 0 | 0 | 0
1.1.63 | Automobile Technology | Hand Pump [2.05.0764] | Suitable for drums from 50 to 200 l, Telescopic suction tube made of metal, extendable from 450 to 860 mm; Body made of galvanized steel, R 2” and R 11⁄2” drum adapters, Removable, bent outlet made of meta; Flow rate: approx. 0.35 l / stroke | set | https://www.frankberg.nl/drum-adapters.html | https://cescon.sharepoint.com/:i:/r/sites/CESTender/Shared%20Documents/34702_RWA_TVET3/20231023_Pictures_Equipment/2.5.764.png?csf=1&web=1&e=NBOfZC | { Bidders Description } | 1 | 1 | 0 | 0 | 0 | 0 | 0
1.1.64 | Automobile Technology | Tester for Cooling System [2.05.0765] | Contents: 1 Cooling Pump 4800‑1 up to 2.5 bar with in-line quick coupling 1 Intermediary Hose 4800‑2 (flexible hose) 11 Adapters for Cooling System 4800‑7 A 8 A 12 A 13 A17 22 23 | set | https://www.misterworker.com/en/hazet/cooling-pump-25bar-4800-1/71467.html?srsltid=AfmBOoq8Y-OO_YypesuEPKTMOpE1P-PvUjXPfzCTDKhZ89Ry4M62JOIQ | https://cescon.sharepoint.com/:i:/r/sites/CESTender/Shared%20Documents/34702_RWA_TVET3/20231023_Pictures_Equipment/2.5.765.png?csf=1&web=1&e=NBOfZC | { Bidders Description } | 1 | 1 | 0 | 0 | 0 | 0 | 0
1.1.65 | Automobile Technology | Pressure / vacuum pump [2.05.0766] | full metal pump with practical "one-hand operation Switchable from pressure to vacuum Rotatable precision manometer with rubber protection cap Complete with hoses, adapters, collecting container possible applications: Carburetor, air conditioning, central locking, power brake, fuel regulator, ignition, throttle valve, heating valves, exhaust gas recirculation valve, automatic shut-off for diesel, Injection pump, turbocharging, vacuum actuators, etc. | set | https://www.autotestgeraete-shop.de/en/products/druck-und-vakuumpumpe-mit-praezisions-vakuummeter?srsltid=AfmBOoqje2DY7uF9kHnL9wYVb8OtCIEZouKf3v7kjUABCL8c4LN-MoPe | https://cescon.sharepoint.com/:i:/r/sites/CESTender/Shared%20Documents/34702_RWA_TVET3/20231023_Pictures_Equipment/2.5.766.png?csf=1&web=1&e=NBOfZC | { Bidders Description } | 1 | 1 | 0 | 0 | 0 | 0 | 0
1.1.66 | Automobile Technology | Battery Charger [2.05.0767] | Main features battery charger: High-frequency battery charger (12 V, 50A) For Gel/Wet/AGM and LiFePO4 batteries, Loading, recovery and supply function, Microprocessor-controlled charging curve, Continuous charging without voltage peaks for flashing control units With protection against polarity reversal, short circuit, voltage error and overcharge 2.7 m long clamp cable With professional brass pliers Technical specifications: Battery mode (selectable): AGM, LiFePO4, Wet, Battery types (suitable): Gel, Wet, AGM, LiFePO4, mains voltage: 110-240 V, mains frequency: 50-60 Hz, charging phases: 8-stage, Current (min-max): 5-50 A, voltage: 12 V, Max. Charging voltage: 14.4 V Wet; 14.4 V LiFePO4; 14.8 V AGM; 15.5 V REC, Output: 750 W loading capacity: 5-500 Ah, Float charge capacity: 5-1500 Ah Power supply mode (Memory Saving Feature): 13.8 V, 14.4 V, 14.8 V; 5-50 A, Max. terminal load capacity: 650 A Protection class: IP20, | set | https://www.hella.com/partnerworld/ex/Product-range/Workshop-equipment/Testing-and-adjustment-solutions/Battery-chargers-49509/ | https://cescon.sharepoint.com/:i:/r/sites/CESTender/Shared%20Documents/34702_RWA_TVET3/20231023_Pictures_Equipment/2.5.767.png?csf=1&web=1&e=NBOfZC | { Bidders Description } | 1 | 1 | 0 | 0 | 0 | 0 | 0
1.1.67 | Automobile Technology | Battery Tester [2.05.0768] | Main features battery tester: Large, backlit display, Functions for testing vehicle starting and charging systems integrated printer Tests 6 V, 12 V and 24 V batteries and electrical systems in cars and trucks Tests the voltage of starter and charging systems and displays the results Tests batteries with a cold start current of 100 to 900 CCA Tests discharged batteries up to a voltage of 1 Volt Tests different battery types: standard (flooded), AGM (non-woven) and GEL Detects defective cells Battery diagnosis SOH (battery condition) Reverse polarity protection Compatible with various standard systems 19 languages Technical specifications: Battery voltage: 6 V, 12 V and 24 V Battery types: Lead acid, gel, AGM, AGM spiral and EFB, Test range: 00-1200 DIN, 100-1200 IEC, 100-1200 EN, 100-1200 SAE, By part number JIS Voltmeter: 1-30 VDC, +/- 0.05 VDC Start/stop batteries, system test: Voltage only, Cable length: 3.0 m | set | https://www.hubitools.com/en/catalog/start-stop-battery-electrical-system-analyzer-with-printer~be3d4e67-057c-457a-c2cd-39eabe1db9db | https://cescon.sharepoint.com/:i:/r/sites/CESTender/Shared%20Documents/34702_RWA_TVET3/20231023_Pictures_Equipment/2.5.768.png?csf=1&web=1&e=NBOfZC | { Bidders Description } | 1 | 1 | 0 | 0 | 0 | 0 | 0
1.1.68 | Automobile Technology | Booster [2.05.0769] | lightweight (15 kg) . The jump-start device can be used easily and effortlessly on site. All-round secure application Reverse polarity protection: warning display and sound. Fuse, to protect the device from overvoltage, short circuit or flying sparks with incorrectly connected starter terminals. Cigarette lighter socket for securing and maintaining the vehicle data. Surveillance-free charging The battery of the battery charger Gyspack 810, once connected to the mains, recharges 100% without supervision (3A - Charging characteristic WUoU). Display of the charge status by 3 LEDs, Charging voltage: 12V Battery capacity: 30Ah Starting current: 830A Peak current: 3100A Characteristic: WUoU Mains connection: 230 V Dimensions: 330 x 220 x 330 mm Weight: 15 kg Cable: length 2x1,80m; Ø 35 mm² | set | https://www.toolnation.nl/gyspack-810-accu-booster.html | https://cescon.sharepoint.com/:i:/r/sites/CESTender/Shared%20Documents/34702_RWA_TVET3/20231023_Pictures_Equipment/2.5.769.png?csf=1&web=1&e=NBOfZC | { Bidders Description } | 1 | 1 | 0 | 0 | 0 | 0 | 0
1.1.69 | Automobile Technology | Diesel injection nozzle tester [2.05.0771] | For testing diesel injection nozzles for opening pressure, jet shape and tightness Very robust testing device. Built for years of trouble-free use in the car workshop The device is equipped with a spray hood to protect the environment The measurement result can be read off at a later time using the drag pointer After reading the display, the drag pointer is manually reset to 0 A special test oil is not absolutely necessary, since the device can also be operated with diesel fuel | set | https://www.wiltec.de/en/wiltec-diesel-injector-nozzle-tester-pressure-gauge-measures-0-600-bar-injector-testing-includes-adapter-pipes-compact-design-for-various-applications-ideal-for-workshops-and-garages/65397 | https://cescon.sharepoint.com/:i:/r/sites/CESTender/Shared%20Documents/34702_RWA_TVET3/20231023_Pictures_Equipment/2.5.771.png?csf=1&web=1&e=NBOfZC | { Bidders Description } | 1 | 1 | 0 | 0 | 0 | 0 | 0
1.1.70 | Automobile Technology | Valve seat cutter [2.05.0772] | Professional cylinder head valve cutter set for cylinder heads with hardened valve seats (unleaded engines) from 28-65mm diameter and 30 - 75 degreesFor milling the valve seat to make it wider and for milling the upper and lower correction angle 30° cutters from 37-44mm, 44-52mm and 46-60mm 45° cutters from 28-35mm, 37-46mm and 46-60mm 60° cutters from 37-46mm and 52-65mm 75° cutters from 28-35mm, 37-44mm, 44-52mm and 52-65mm 4 continuously lockable guides for Ø 6.5 to 12.5 mm 2-piece T-handle with cutter holder | set | https://www.autotestgeraete-shop.de/en/products/einspritzduesen-testgeraet-1?srsltid=AfmBOop8IJN0KDiti-io5_z15Xnyw31Sk1q3THKPeU0ZoUDCS3_dyTXn | https://cescon.sharepoint.com/:i:/r/sites/CESTender/Shared%20Documents/34702_RWA_TVET3/20231023_Pictures_Equipment/2.5.772.png?csf=1&web=1&e=NBOfZC | { Bidders Description } | 1 | 1 | 0 | 0 | 0 | 0 | 0
1.1.71 | Automobile Technology | Valve assembly and disassembly tool set [2.05.0773] | Assortment for replacing the defective gaskets on the cylinder head high time saving, because cylinder head does not have to be disassembled for professional and damage-free application in sturdy plastic case Packaging: plastic case, extra robust General field of application: universal package content: 1 Parts in set: 44 weight [g]: 4200 | set | https://www.kstools.com/en/products/special-tools-for-commercial-vehicle/engine-cylinder-head-engine-block/valve-retainer-and-valve-spring-tensioner/1443/valve-dismantling-and-assembly-kit-44-pcs | https://cescon.sharepoint.com/:i:/r/sites/CESTender/Shared%20Documents/34702_RWA_TVET3/20231023_Pictures_Equipment/2.5.773.png?csf=1&web=1&e=NBOfZC | { Bidders Description } | 1 | 1 | 0 | 0 | 0 | 0 | 0
1.1.72 | Automobile Technology | Brake line conveyor [2.05.0774] | Hydraulic brake line flaring tool Complete set for DIN and SAE standard for flaring 4.75mm (=3/16"), 5mm and 6mm lines Especially for mobile use, in tight spaces, directly on the vehicle, but can also be used on a vice for cables that have not yet been laid. Compact design allows easy flaring on laid cables No damage to the cable due to smooth clamping jaws Suitable for coated and uncoated steel and KuNiFer brake cables and, of course, cables made of aluminium, copper, brass, etc. | set | https://www.amazon.de/-/en/Professional-Hydraulic-Flaring-Device-KuNiFer/dp/B08PP8M7R8 | https://cescon.sharepoint.com/:i:/r/sites/CESTender/Shared%20Documents/34702_RWA_TVET3/20231023_Pictures_Equipment/2.5.774.png?csf=1&web=1&e=NBOfZC | { Bidders Description } | 1 | 1 | 0 | 0 | 0 | 0 | 0
1.1.73 | Automobile Technology | Automotive test cable box [2.05.0778] | The measurement set enables safe testing and protects the plug connecting IEC1010 RATING: 600 V CAT III The measurement block consists of: * A pair of double insulated silicone test leads in the colors red and black. 4mm safety plugs angled to handle the on- exception of the "screw" test probes * 2 sets of 4 "screw"-measurement tips for connector pins and sockets * A double-insulated silicone test lead in green green with an alligator clip to make contact with the ground * Delivered in a clear case - The pins can thus be easily checked for completeness | set | chrome-extension://efaidnbmnnnibpcajpcglclefindmkaj/https://www.euro-index.nl/files/catalogs/megger-2024-mini-cat-en.pdf | https://cescon.sharepoint.com/:i:/r/sites/CESTender/Shared%20Documents/34702_RWA_TVET3/20231023_Pictures_Equipment/2.5.778.png?csf=1&web=1&e=NBOfZC | { Bidders Description } | 1 | 1 | 0 | 0 | 0 | 0 | 0
1.1.74 | Automobile Technology | Spangrip [2.05.0779] | Safe and easy removal of McPherson struts. spring sets (easily replaceable) included. Secured with strong screws. Increased safety guides to safety brackets that hold the spring securely under compression. Powder-coated surface for protection of the springs. | set | https://www.gedore.com/en-de/products/special-automotive-tools/spring-and-shock-absorber-replacement/spring-compressor/kl-0029-2x-spring-compressor-for-pre-tensioning/kl-0029-200-k---3434419 | https://cescon.sharepoint.com/:i:/r/sites/CESTender/Shared%20Documents/34702_RWA_TVET3/20231023_Pictures_Equipment/2.5.779.png?csf=1&web=1&e=NBOfZC | { Bidders Description } | 1 | 1 | 0 | 0 | 0 | 0 | 0
1.1.75 | Automobile Technology | Bodywork sheet metal pliers [2.05.0781] | Combined punching/removing pliers Tool for setting down and punching car body parts Rotating head for changing the function One-handed operation without great effort Hardened set-down jaws and hardened punch Dimensions: Hole diameter: 5 mm, Projection: 8 mm, Setting width: 22 mm, Setting depth: 13 mm, Total length: 290 mm, Total width: 110 mm | set | https://www.amazon.de/-/en/Combined-Cutting-Pliers-Diameter-Welding/dp/B07KTJJGJG | https://cescon.sharepoint.com/:i:/r/sites/CESTender/Shared%20Documents/34702_RWA_TVET3/20231023_Pictures_Equipment/2.5.781.png?csf=1&web=1&e=NBOfZC | { Bidders Description } | 1 | 1 | 0 | 0 | 0 | 0 | 0
1.1.76 | Automobile Technology | Thread repair set [2.05.0782] | Description Assortment for repairing damaged or worn threads indispensable when using materials with low strength such as aluminum or magnesium alloys thread inserts resist corrosion and temperature effects including tap and assembly tool quick repair possibility without costly storage of components stainless special steel in sturdy sheet steel cas Properties Material2: stainless Material1: special steel Packing: steel case Thread size: M6 - M14 Parts in set: 113 Weight [g]: 2515 | set | https://www.hahn-kolb.de/Stainless-steel-thread-repair-kit-M6-M14-113-pieces/95231207.sku/en/US/EUR/ | https://cescon.sharepoint.com/:i:/r/sites/CESTender/Shared%20Documents/34702_RWA_TVET3/20231023_Pictures_Equipment/2.5.782.png?csf=1&web=1&e=NBOfZC | { Bidders Description } | 1 | 1 | 0 | 0 | 0 | 0 | 0
1.1.77 | Automobile Technology | Pressure loss tester [2.05.0784] | For testing and locating of defects on the engine. Depending on where a possible air flow is audible, the existing damage can be concluded. Optimally, a questionable cylinder is compared with a faultless one, especially feasible with trucks and modern vehicles due to the small distances. Two pressure gauges diameter 63mm (2.5") with protective sleeve With pressure regulator Including adapters for M12 x 1.25 and M14 x 1.25 spark plug threads Includes separately usable extension hose Supplied in a sturdy HDPE case for safe storage. | set | chrome-extension://efaidnbmnnnibpcajpcglclefindmkaj/https://en.hoegert.com/wp-content/uploads/2021/09/HT8G412_EN.pdf | https://cescon.sharepoint.com/:i:/r/sites/CESTender/Shared%20Documents/34702_RWA_TVET3/20231023_Pictures_Equipment/2.5.784.png?csf=1&web=1&e=NBOfZC | { Bidders Description } | 1 | 1 | 0 | 0 | 0 | 0 | 0
1.1.78 | Automobile Technology | electrically insulating gloves [2.05.0786] | Scope of delivery Arc-fault tested, electrically insulating gloves 1 pair of gloves Class: 0 Voltage: 1,000 AC / 1,500 DC Category: RC Size: 11 Length: 360 mm | set | https://www.amazon.de/-/en/Madlife-Garage-Pressure-Compression-Cylinder/dp/B08GS8H2HM | https://cescon.sharepoint.com/:i:/r/sites/CESTender/Shared%20Documents/34702_RWA_TVET3/20231023_Pictures_Equipment/2.5.786.png?csf=1&web=1&e=NBOfZC | { Bidders Description } | 1 | 1 | 0 | 0 | 0 | 0 | 0
1.1.79 | Automobile Technology | Warning sign [2.05.0787] | Tetrahedral warning sign "Flashing arrow" with magnetic base for marking on the vehicle The pyramid has pictograms Warning of dangerous electrical voltage" on three sides (based on DGUV Information 200-005) | set | https://eshop.wurth.nl/Product-categories/Tetrahedral-warning-sign-magnetic-base-e-mobility/312105010904109.cyid/3121.cgid/en/US/EUR/ | https://cescon.sharepoint.com/:i:/r/sites/CESTender/Shared%20Documents/34702_RWA_TVET3/20231023_Pictures_Equipment/2.5.787.png?csf=1&web=1&e=NBOfZC | { Bidders Description } | 1 | 1 | 0 | 0 | 0 | 0 | 0
1.1.80 | Automobile Technology | returnflow tester [2.05.0788] | testing of Injectors of Bosch, Delphi, Siemens, and Denso, 6 testing tubes , 18 Adabter tubes for the most of Brands of civil cars and lorrys, Box, and Holders for the testing system | set | chrome-extension://efaidnbmnnnibpcajpcglclefindmkaj/https://www.hbt-spezialwerkzeug.de/fileadmin/website/autotestgeraete/produktkatalog/produkte/Werkzeuge/ATG_Katalog_EN_16.pdf | https://cescon.sharepoint.com/:i:/r/sites/CESTender/Shared%20Documents/34702_RWA_TVET3/20231023_Pictures_Equipment/2.5.788.png?csf=1&web=1&e=NBOfZC | { Bidders Description } | 1 | 1 | 0 | 0 | 0 | 0 | 0
1.1.81 | Automobile Technology | Four-Way Rim Wrench [2.05.0790] | For commercial vehicles, tractors, agricultural and construction machinery Tested up to 2000 Nm Forged centre Chrome vanadium Surface: chrome-plated, heads polished DIN 3119. | set | https://www.toolteam.com/en-GB/hazet-cross-wrench-external-hexagon-profile-15-16-x-1-1-16-x-x-1-1-4-mm-720-30-t-32612-4000896029518 | https://cescon.sharepoint.com/:i:/r/sites/CESTender/Shared%20Documents/34702_RWA_TVET3/20231023_Pictures_Equipment/2.5.790.png?csf=1&web=1&e=NBOfZC | { Bidders Description } | 1 | 1 | 0 | 0 | 0 | 0 | 0
1.1.82 | Automobile Technology | Universal cable release tool for flat connectors and flat connector sleeves [2.05.0791] | for professional and non-destructive release of contacts for manufacturers AMP Tyco JPT, AMP Tyco JT, AMP Tyco SPT, AMP Tyco ST for plug version flat plug and flat plug sleeve for plug widths 2.8 mm, 4.8 mm, 5.8 mm, 6.3 mm Unlocking according to principle 2+5 Universal application Tool tips made of high-quality spring steel | set | chrome-extension://efaidnbmnnnibpcajpcglclefindmkaj/https://www.kstools.com/en/Pixelpdfdata/Articlepdf/id/3172/onumber/154.0011 | https://cescon.sharepoint.com/:i:/r/sites/CESTender/Shared%20Documents/34702_RWA_TVET3/20231023_Pictures_Equipment/2.5.791.png?csf=1&web=1&e=NBOfZC | { Bidders Description } | 1 | 1 | 0 | 0 | 0 | 0 | 0
1.1.83 | Automobile Technology | Oil collection trolley [2.05.0792] | Professional waste oil collector with height-adjustable collection tray and pressure drainage. Main features: Safety locking system against incorrect operation during emptying 80 l collection container with chassis on four swivel castors Collecting tray with drip sieve Emptying hose 1.8 m long with handle and adapter Storage compartments on the container Level indicator Technical data Useful capacity 70 l Collecting tray Ø 413 mm Collecting tray (volume) 14 l Emptying hose 1,80 m Working height max. 1900 mm Compressed air connection DN 7,2 Medium temperature max. +50°C Dimensions (W x D x H) 478 x 478 x 1180 mm Weight 26 kg | set | https://www.pro-lift-montagetechnik.com/Professional-Line-Oil-Collection-Trolley-80Litre-Pneumatic-Waste-Oil-Collector-02707 https://www.tankundlager.com/en/Oil-Disposal-Unit-MasterDrainer-II-Combo-Horn-TECALEMIT/H-013855880 | https://cescon.sharepoint.com/:i:/r/sites/CESTender/Shared%20Documents/34702_RWA_TVET3/20231023_Pictures_Equipment/2.5.792.png?csf=1&web=1&e=NBOfZC | { Bidders Description } | 1 | 1 | 0 | 0 | 0 | 0 | 0
1.1.84 | Automobile Technology | Hydraulic press [2.05.0793] | Main features: Sideways sliding press cylinder Two V-blocks and easy to read pressure indicator Large hard chrome plated piston 2-stage pump for quick access of the press piston to the workpiece Adjustable table height Pressure indicator Technical data Compac: Type: Workshop press Compressive force: 40t stroke: 300mm length: 1350mm width: 620mm Height: 1830mm | set | https://bds.lt/en/hydraulic-press-with-pressure-gauge-40-t https://www.vynckier.biz/be-en/workshop-press-omcn-50t-o158#specifications https://www.sicmi.com/en/ chrome-extension://efaidnbmnnnibpcajpcglclefindmkaj/https://www.bahco.de/fileadmin/produkte/Werkzeughydraulik/Werkstattpressen/werkstattpressen-EN.pdf https://www.bostonequipment.com/prod/40t-hydraulic-press-for-commercial-workshops | https://cescon.sharepoint.com/:i:/r/sites/CESTender/Shared%20Documents/34702_RWA_TVET3/20231023_Pictures_Equipment/2.5.793.png?csf=1&web=1&e=NBOfZC | { Bidders Description } | 1 | 1 | 0 | 0 | 0 | 0 | 0
1.1.85 | Automobile Technology | support stand 12 t [2.05.0794] | Maximum load capacity 12 t Steplessly adjustable due to extra strong rotating spindle Extra high version (725 mm), Weight: 15 kg | set | https://www.pro-lift-montagetechnik.com/12t-jack-stands-set-2-x-12t-height-465mm-725mm-00157 | https://cescon.sharepoint.com/:i:/r/sites/CESTender/Shared%20Documents/34702_RWA_TVET3/20231023_Pictures_Equipment/2.5.794.png?csf=1&web=1&e=NBOfZC | { Bidders Description } | 4 | 4 | 0 | 0 | 0 | 0 | 0
1.1.86 | Automobile Technology | support stand 5t [2.05.0795] | Weight: 6,5 kg Load capacity: 5 t | set | https://www.pro-lift-montagetechnik.com/epages/78156040.sf/en_GB/?ObjectPath=/Shops/78156040/Products/00003 | https://cescon.sharepoint.com/:i:/r/sites/CESTender/Shared%20Documents/34702_RWA_TVET3/20231023_Pictures_Equipment/2.5.795.png?csf=1&web=1&e=NBOfZC | { Bidders Description } | 4 | 4 | 0 | 0 | 0 | 0 | 0
1.1.87 | Automobile Technology | Parts cleaner [2.05.0796] | • Made in workbench height with very large work surface, electric pump with foot switch control, 1.5 m washing hose including washing brush. • Workshop design, ideal for cleaning particularly large and heavy parts. • Dim. Washing area BxT: approx. 1.135 x 660 mm • Splash guard height: 250 mm • Working height: approx. 870 mm • Load capacity: min. 250 kg • Electrical connection: 230V • Required container size: 200 Ltr. Barrel lying | set | https://www.denios.be/onderdelenreiniger-md-met-deksel-en-aansluiting-voor-een-vat-koudreiniger-van-200-l-stationair-117491/117491?exclude_vat=0&gad_source=1&gad_campaignid=22531135178&gbraid=0AAAAApQOQtlnlGCVZtmgTg_dCmBV690i1&gclid=Cj0KCQjwkMjOBhC5ARIsADIdb3ez3syhqW8WjtFZfB1_V-btFhzYuxHfljDKfD0rHyC8-ymc0YT0t9EaAldvEALw_wcB | https://cescon.sharepoint.com/:i:/r/sites/CESTender/Shared%20Documents/34702_RWA_TVET3/20231023_Pictures_Equipment/2.5.796.png?csf=1&web=1&e=NBOfZC | { Bidders Description } | 1 | 1 | 0 | 0 | 0 | 0 | 0
1.1.88 | Automobile Technology | Barrel of cleaning liquid – 200L [2.05.0797] | • Suitable for applications where the most serious oil and grease contaminants are easily removed, a fast and even drying of the cleaning material should be ensured. • For example in repair, maintenance and maintenance companies and workshops of all kinds. • Application-technological advantages: excellent cleaning effect; fast and even drying; easy to refine after degreasing; no metal corrosionFlash point> 61 ° C; No classification according to the Ordinance on Operational Safety | set | https://www.kovonastrojecz.com/ibs-cleaning-fluid-el-extra-barrel-200l-2050061/ | https://cescon.sharepoint.com/:i:/r/sites/CESTender/Shared%20Documents/34702_RWA_TVET3/20231023_Pictures_Equipment/2.5.797.png?csf=1&web=1&e=NBOfZC | { Bidders Description } | 1 | 1 | 0 | 0 | 0 | 0 | 0
1.1.89 | Automobile Technology | Workshop cabinet [2.05.0798] | Workshop cabinet Width, depth and height 950 mm, 500 mm and 1950 mm. Dust-proof wing-door cabinet • High-quality steel plate design with reinforcement profiles in the doors. • Fully foamed door seals and a tightly welded body to IP54 • Robust hinges allow an opening angle of 180 degrees. • Lockable with 3-point safety cylinder lock | pcs | chrome-extension://efaidnbmnnnibpcajpcglclefindmkaj/https://www.steeldesign.de/nextshopcms/cmspdf.asp?id=212 https://www.amazon.com.be/-/en/Industrial-quality-swing-door-cabinet/dp/B00TSH9RKU | https://cescon.sharepoint.com/:i:/r/sites/CESTender/Shared%20Documents/34702_RWA_TVET3/20231023_Pictures_Equipment/2.5.798.png?csf=1&web=1&e=NBOfZC | { Bidders Description } | 8 | 8 | 0 | 0 | 0 | 0 | 0
1.1.90 | Automobile Technology | Heavy Duty Shelving [2.05.0799] | Heavy Duty Shelves, 180 x 90 x 40 cm (H x W x D), 175kg load per shelf, 5 Shelves, Referenz Amazon: Juskys Set of 2 Basic Storage Shelves | pcs | https://www.amazon.de/Juskys-Storage-Shelves-Shelving-Basement/dp/B09DJSHBW8/ref=sr_1_7_sspa?crid=HJO6F3AM3ZNM&keywords=masko%2Bregal&qid=1695124185&s=diy&sprefix=MASKO%2B%2Cdiy%2C442&sr=1-7-spons&sp_csd=d2lkZ2V0TmFtZT1zcF9idGY&th=1 |  | { Bidders Description } | 15 | 15 | 0 | 0 | 0 | 0 | 0
1.1.91 | Automobile Technology | Workshop lamp [2.05.0801] | Main features workshop light / workshop lamp / inspection lamp : Ergonomic and user-friendly design Absolutely uniform light Arbitrary positioning of the lamp during inspections with the robust, rotatable hook Scope of delivery: 1 x Workshop lamp 1 x manual | set | chrome-extension://efaidnbmnnnibpcajpcglclefindmkaj/https://www.ledautolamps-uk.com/image/catalog/catalogues/TORCHES%20Catalogue%20(Pages%20-%20Combined%20-%20Digital)%20UPDATED.pdf | https://cescon.sharepoint.com/:i:/r/sites/CESTender/Shared%20Documents/34702_RWA_TVET3/20231023_Pictures_Equipment/2.5.801.png?csf=1&web=1&e=NBOfZC | { Bidders Description } | 4 | 4 | 0 | 0 | 0 | 0 | 0
1.1.92 | Automobile Technology | Engine and transmission repair stand [2.05.0802] | Applicable in all automobile workshops. • Developed for repairing engines and transmissions, up to 500 kg (especially for 8 up to 12 cylinders). • 360 degree rotation with load. • Compact space saving design. • Self-locking worm gear and lockable rear wheels allow safe positioning. • Hydraulic adjustment of load holder height up to180 mm. • Ready to use with removable oil pan and handy tool rack. • Load capacity: 500 kg. • Max. Width: 790 mm • Max. Length: 1060 mm • Total Height at Center: 900 mm • Flange diameter: 220 mm • Load capacity: 500 kg • Weight: 100 kg • Swivel castor / lockable: 4/2 | set | chrome-extension://efaidnbmnnnibpcajpcglclefindmkaj/https://w124performance.com/images/tools/engine_stands/Werner_Weitner/ww-MG-600V_stand/wwMG600V.pdf | https://cescon.sharepoint.com/:i:/r/sites/CESTender/Shared%20Documents/34702_RWA_TVET3/20231023_Pictures_Equipment/2.5.802.png?csf=1&web=1&e=NBOfZC | { Bidders Description } | 1 | 1 | 0 | 0 | 0 | 0 | 0
1.1.93 | Automobile Technology | Universal Motor support [2.05.0803] | • Universal Support / Mount (complete set in case) • 6 suspension bolts - M12 x 1,5, 6 • Suspension bolts - M12, • 6 suspension bolts - M10, • 4 lifting lugs - 160 mm, • 2 lifting lugs - 90 mm, • 6 hexagon screws M14 x 40, • 6 hexagon screws M12 x 35 | set | https://www.amazon.com.be/-/en/KS-TOOLS-160-0364-Disassembled-Adjustable/dp/B014E9LX8U/ref=asc_df_B014E9LX8U?mcid=93f30ada9f1a31caaba2476621df68f2&tag=begogshpadde-21&linkCode=df0&hvadid=712559243880&hvpos=&hvnetw=g&hvrand=17628565304434608870&hvpone=&hvptwo=&hvqmt=&hvdev=c&hvdvcmdl=&hvlocint=&hvlocphy=9040003&hvtargid=pla-453769810288&psc=1&language=en_GB&gad_source=1 | https://cescon.sharepoint.com/:i:/r/sites/CESTender/Shared%20Documents/34702_RWA_TVET3/20231023_Pictures_Equipment/2.5.803.png?csf=1&web=1&e=NBOfZC | { Bidders Description } | 1 | 1 | 0 | 0 | 0 | 0 | 0
1.1.94 | Automobile Technology | Universal Transmissions support [2.05.0804] | • Time-saving and safe mounting Good accessibility of engines, transmissions and axles Suitable for most vehicle types By displacing the support arms, all support holes on transmissions will be accessible as its universal structure. • Load capacity: 400 kg. • 1 base plate adjustable in height and width (galvanized design), • 4 lifting lugs, • 4 hexagon screws (M12 x 50). | set | https://shop.werner-weitner.com/en/produkte/universal-engine-adapter-ww-4100-1109/ | https://cescon.sharepoint.com/:i:/r/sites/CESTender/Shared%20Documents/34702_RWA_TVET3/20231023_Pictures_Equipment/2.5.804.png?csf=1&web=1&e=NBOfZC | { Bidders Description } | 1 | 1 | 0 | 0 | 0 | 0 | 0
1.1.95 | Automobile Technology | Workbench Drawers: 3 pieces + Doors: 1 piece [2.05.0805] | Main features Multiplex board, multilayer glued beech wood, 40 mm thick Drawers with ball bearings, secured against falling out Drawers incl. labeling strip, 80 % extendable Sturdy, welded sheet steel construction Lock closes all drawers in one compartment Loads apply with evenly distributed load Plate: protruding Drawers: 3 pieces, 120 mm, 150 mm and 300 mm high Doors: 1 piece, 570 mm high Height adjustable shelves: 2 pieces Mobile: no Series: function three-piece Delivery completely assembled Color: Housing: RAL 7035 light gray, drawers: RAL 7016 anthracite gray Technical data: Load capacity worktop: 1.000 kg Load capacity per drawer: 80 kg Load capacity base shelf: 100 kg Load capacity intermediate shelf: 30 kg Weight: 125 kg Dimensions: W 2,004 x D 750 x H 850 mm | set | chrome-extension://efaidnbmnnnibpcajpcglclefindmkaj/https://www.otto-kind.de/downloads/OTTOKIND_Function_EN_03-2023.pdf | https://cescon.sharepoint.com/:i:/r/sites/CESTender/Shared%20Documents/34702_RWA_TVET3/20231023_Pictures_Equipment/2.5.805.png?csf=1&web=1&e=NBOfZC | { Bidders Description } | 2 | 2 | 0 | 0 | 0 | 0 | 0
1.1.96 | Automobile Technology | Table trolley 1000 x 600mm [2.05.0806] | • Table trolley with multiplex shelves • welded steel construction, epoxy-coated in brilliant blue, RAL 5007 • 3 lipped shelf levels an 1 handle • decks from beech wood laminate • drop-in levels fitted into steel angle framework with 12 mm upstand • supplied with 2 swivel castors with brake and 2 fixed castors, wheels with TPE tyre and deep groove ball bearings • load capacity of top shelf / intermediate shelf levels 80 kg • Deck dim. L x W: 1000 x 600mm • Load capacity: 500kg | set | https://shop.bito.com/en-gb/p/tischwagen-mit-holzboeden-mit-3-ebenen-und-1-griff-p_12305/111236/588424 | https://cescon.sharepoint.com/:i:/r/sites/CESTender/Shared%20Documents/34702_RWA_TVET3/20231023_Pictures_Equipment/2.5.806.png?csf=1&web=1&e=NBOfZC | { Bidders Description } | 2 | 2 | 0 | 0 | 0 | 0 | 0
1.1.97 | Automobile Technology | Bench vice [2.05.0807] | Throat Depth 77mm Jaw Width 150mm Overall Material Cast Iron Jaw Height 77mm Base Type Fixed Mounting Type Bolt Jaw Dimensions 150mm x 77mm Jaw Opening 150mm | set | https://www.cromwell.co.uk/shop/hand-tools/vices/bench-vice-150mm-bolt-mount-fixed-base-cast-iron/p/SEN4450530K | https://cescon.sharepoint.com/:i:/r/sites/CESTender/Shared%20Documents/34702_RWA_TVET3/20231023_Pictures_Equipment/2.5.807.png?csf=1&web=1&e=NBOfZC | { Bidders Description } | 1 | 1 | 0 | 0 | 0 | 0 | 0
1.1.98 | Automobile Technology | Multimeter [2.05.0808] | Compact professional digital multimeter with automatic setting and bargraph for highest demands. For measuring direct and alternating current, direct and alternating voltage, resistors and diodes. Continuity test with signal. Automatic polarity selection, zero balance and overflow display. DATA-Holt and RANGE button. DC Volt Direct voltage 326 mV to 1000 V AC Volt alternating voltage 3.26 V to 750 V DC Ampere Direct current 326 µA up to 10 A AC amps alternating current 326 µA up to 10 A Frequency 32.6 kHz to 200 kHz Capacity 326 nF up to 32.6 µF Resistance 326 Ohm to 32,6 MOhm Diode test, continuity test, battery check indicator, CE standard | set | https://www.conrad.be/nl/p/ks-tools-150-1480-multimeter-2736665.html?qwer=Cj0KCQjwkMjOBhC5ARIsADIdb3eRZFpcb3MtSUm5Di4d51xgQy5-tPtHCKtyzKfa-GkGeQ7wrBFUlqIaAlgDEALw_wcB&utm_source=google&utm_medium=cpc&utm_campaign=BE+-+PMAX+-+Nonbrand+-+Highseller&utm_id=21957176332&gad_source=1&gad_campaignid=21953243249&gbraid=0AAAAAD8JkRpwOl0xc1fa2Odg6yPQpvyJS&gclid=Cj0KCQjwkMjOBhC5ARIsADIdb3eRZFpcb3MtSUm5Di4d51xgQy5-tPtHCKtyzKfa-GkGeQ7wrBFUlqIaAlgDEALw_wcB&refresh=true#productTechData | --- | { Bidders Description } | 2 | 2 | 0 | 0 | 0 | 0 | 0
1.1.99 | Automobile Technology | Digital Oszilloskop/Multimeter [2.05.0810] | Combination of two devices Dual-channel true-rms digital multimeter with a display size of 5000 counts Automatic triggering, Digital oscilloscope with dual input and multimeter Oscilloscope bandwidth of 20 MHz 5000-digit True RMS Digital Multimeter,Easy connect and view tripping for automatic operation. Dual waveform input and meter reading trace for trend data over extended periods of time The event detection recorder captures poorly measurable short-term signals on repeating waveforms up to 4 kHz, Shielded test leads for oscilloscope, resistance and continuity measurement, Resistance, continuity, diode and capacitance measurements, Save or recall data and device settings, Store device settings defined by a routine maintenance check routine or the most commonly used test procedures, External, optically isolated USB interface for transmitting, archiving and analyzing oscilloscope or meter data, Robust design (withstands 3 g vibration, 30 g impact), IP51 protection according to EN / IEC60529, Highest safety rating in the industry, safety classification for CAT IV 600 V, battery pack, Dimensions: 259 x 132 x 55 mm, Weight: 1.4 kg | set | https://nl.rs-online.com/web/p/oscilloscopes/9196973?srsltid=AfmBOoo-A2R9_7nXClXrDNQvwGKhdPTOzkvK4qEt8ylPop1b5jyxyVXr | https://cescon.sharepoint.com/:i:/r/sites/CESTender/Shared%20Documents/34702_RWA_TVET3/20231023_Pictures_Equipment/2.5.810.png?csf=1&web=1&e=NBOfZC | { Bidders Description } | 1 | 1 | 0 | 0 | 0 | 0 | 0
1.1.100 | Automobile Technology | Set of connection cables [2.05.0811] | 1 x dolphin Black terminal short circuit proof 4mm safety socket 1x dolphin clamp red short circuit proof 4mm safety socket 1x 4mm safety tip black with spring cage plug 1x 4mm safety test probe red with spring cage plug 2x BNC measurement cable with 4mm safety plugs, 160cm silicone insulated, 1x probe 2mm Black 1x probe 2mm red 1x storage bag soft | set |  | --- | { Bidders Description } | 1 | 1 | 0 | 0 | 0 | 0 | 0
1.1.101 | Automobile Technology | Basic Car electrics set [2.05.0812] | This system can be used for understanding basic circuits based, simpy circuits can be build voltage drop measurements can be measured and secret consumers can be detected consists of: experimental kit, Bench / board the electrical circuit the ohmic resistance Current and voltage sources the capacitor the coil the transformer the relay special resistors like NTC, PTC or LDR the diode the Z-diode LEDs the transistor and the thyristor. | set | https://www.leybold-shop.com/va1-1-1-1.html | https://cescon.sharepoint.com/:i:/r/sites/CESTender/Shared%20Documents/34702_RWA_TVET3/20231023_Pictures_Equipment/2.5.812.png?csf=1&web=1&e=NBOfZC | { Bidders Description } | 1 | 1 | 0 | 0 | 0 | 0 | 0
1.1.102 | Automobile Technology | Vehicle lighting [2.05.0813] | Training package vehicle lighting It is ideal for assembling individual components into an overall system. Here trainees learn to read and create schematics, to assign terminal names, and connecting the system accordingly. Theoretical knowledge can be applied and tested on original automotive components in a realistic and clear manner. With a focus on "Understanding and using circuit diagrams" the package serves as a useful complement and extension to trainees who already have acquired basic knowledge of electrics consists of the following components: trolley, cable set 4mm, front lighting-modul, rear lighting modul, digital work orders, power supply units 3-15 V / 40A / 600W | set | chrome-extension://efaidnbmnnnibpcajpcglclefindmkaj/https://technolab.org/pdf/technolab_automotive/en/short_form_catalogue_web_en.pdf | https://www.thepra.de/Starter-Set-T-Varia-Lighting | { Bidders Description } | 1 | 1 | 0 | 0 | 0 | 0 | 0
1.1.103 | Automobile Technology | High-voltage-security-kit [2.05.0815] | Accessory set for safe working on high voltage vehicles. The practical transport case contains: Voltage protection gloves, voltage tester digital, safety goggles, barrier tape, 3-sided warning sign with suction cup, 2-sided warning sign individual | set | https://www.thepra.de/High-voltage-accessory-set-universal | --- | { Bidders Description } | 1 | 1 | 0 | 0 | 0 | 0 | 0
1.1.104 | Automobile Technology | Five-speed front transmission cutaway model [2.05.0824] | Layout of the entire transmission front, upper part and rear widely cut open. smooth shifting of all gears function of the spur-gear differential function of the synchromesh | set | https://www.thepra.de/5-speed-front-transmission-VW-Golf | https://cescon.sharepoint.com/:i:/r/sites/CESTender/Shared%20Documents/34702_RWA_TVET3/20231023_Pictures_Equipment/2.5.824.png?csf=1&web=1&e=NBOfZC | { Bidders Description } | 1 | 1 | 0 | 0 | 0 | 0 | 0
1.1.105 | Automobile Technology | Stainless Steel Outlet Tap [2.05.0845] | Stainless Steel Outlet Tap Tap 1/2 Inch Completely made of Stainless steel, including the lever. Set contents: one stainless steel tap with hose spout. | set | https://www.amazon.de/-/en/Outlet-Inch-Stainless-Steel-Fitting/dp/B09NNPKHSN | https://www.amazon.de/Soytich-Wasserhahn-Edelstahl-Auslaufhahn-Zapfhahn/dp/B074Y8JLTZ | { Bidders Description } | 2 | 2 | 0 | 0 | 0 | 0 | 0
1.1.106 | Automobile Technology | Fire extinguisher 6kg [2.05.0850] | Fire extinguisher 6kg ,ABC | pcs | https://www.brandbeveiligingshop.be/schuimbrandblusser-fluorvrij-6l-basic.html?_gl=1*kilrxg*_up*MQ..*_gs*MQ..&gclid=Cj0KCQjwkMjOBhC5ARIsADIdb3cue_wEyNojxd39QRLElFV8RVzR4sU_x6QCbp1WMw3AAP-Xw-8aL_waArJdEALw_wcB&gbraid=0AAAAADqFF3PeorsSqvz1-yxkBXRlLXA76 | --- | { Bidders Description } | 1 | 1 | 0 | 0 | 0 | 0 | 0

## Wood Technology
Technical Specification / Bidders Specification | [7 empty] | Location of delivery
No. | Training Area | Item | Item Description | Unit |  | Reference Link | Bidders Specification: Brand / Model No. / Chracteristics / Reference link / Picture | General Total QTY | Gatumba | Kinazi | Busasamana | Mibirizi | Karengera | Fr. Kabuga
Fill only this part
2.1 | Wood Technology | LOT 1 - WOOD TECHNOLOGY [2.06.0984] |  | Note |  | ---
1.2.107 | Wood Technology | Bench grinder DSA 200 , 200/25 w with motor 220 / 50 / 1 ph [2.06.1000] | Bench grinder DSA 200 , 200/25 w with motor 220 / 50 / 1 ph., 580 w; Speed of gr. wheel 3000 rpm; Grinding wheel size 200 x 25 mm; grid 36 / 80 | pcs | https://www.bernardo-shop.com/en/wood-bernardo-dsa-200-400-v.html | https://cescon.sharepoint.com/:i:/r/sites/CESTender/Shared%20Documents/34702_RWA_TVET3/20231023_Pictures_Equipment/2.6.1000.png?csf=1&web=1&e=NBOfZC | { Bidders Description } | 3 | 0 | 0 | 0 | 1 | 1 | 1
1.2.108 | Wood Technology | Accessories for above bench grinder [2.06.1001] | Accessories for above bench grinder Sliding mechanism with sled: Veritas Grinder Tool Rest and Veritas Grinding Jig | pcs | idem | https://cescon.sharepoint.com/:i:/r/sites/CESTender/Shared%20Documents/34702_RWA_TVET3/20231023_Pictures_Equipment/2.6.1001.png?csf=1&web=1&e=NBOfZC | { Bidders Description } | 3 | 0 | 0 | 0 | 1 | 1 | 1
1.2.109 | Wood Technology | Diamond wheel dresser [2.06.1002] | Diamond wheel dresser total length 125 mm, dressing surface | pcs | https://www.u-buy.be/en/product/DNCGTU0-powertec-71003-diamond-grinding-wheel-dresser-silver-edition?srsltid=AfmBOorhKWP0DN6VpjSgRl1xenJWoCjS0dY_MT4ojUZc0Wn1QO-KoTTNJKM&ref=hm-google-redirect | --- | { Bidders Description } | 3 | 0 | 0 | 0 | 1 | 1 | 1
1.2.110 | Wood Technology | Spraying gun [2.06.1003] | Paint spay gun for the universal use with colour rate control, infinitely variable for circular section jet and fan jet synthetic flowing cup 0,5 l | pcs | https://airpress.nl/verfspuit-2-bar-1-3-mm-nozzle-600-ml-beker-45192-1-3?utm_term=&utm_campaign=Shopping+%7C+All+Remaining+Products+%7C+PC&utm_source=adwords&utm_medium=ppc&hsa_acc=6944557979&hsa_cam=21339772025&hsa_grp=163742205795&hsa_ad=701003330285&hsa_src=g&hsa_tgt=pla-2483298415834&hsa_kw=&hsa_mt=&hsa_net=adwords&hsa_ver=3&gad_source=1&gad_campaignid=21339772025&gbraid=0AAAAADvAWy59hLHFCeogaHNP5k_9Jdzl9&gclid=CjwKCAjw1tLOBhAMEiwAiPkRHrGshLc1nG-wOTwLL0uPFYT0_SlkQfbhC37DGxo9KfBz2LfEDwQOqRoCaaoQAvD_BwE | https://cescon.sharepoint.com/:i:/r/sites/CESTender/Shared%20Documents/34702_RWA_TVET3/20231023_Pictures_Equipment/2.6.1003.png?csf=1&web=1&e=NBOfZC | { Bidders Description } | 3 | 0 | 0 | 0 | 1 | 1 | 1
1.2.111 | Wood Technology | Compressor tank 90 ltr [2.06.1004] | Compressor max. volume of current: approx. 500 ltr.; filling capacity: approx. 390 ltr.; max. pressure: 10 bar; tank 90 ltr.; 1 stage; speed: approx. 1300 rpm; power: 3 kW - 400V; weight approx. 73 kg, mobile; quick release coupling | pcs | https://www.twinbusch.nl/GREY-Line/Compressor-500-L-Grey-Line::415.html?language=en https://www.mecafluid.eu/en/catalog/zuigercompressor-1300-lmin-500-l-11-bar-2-cilinders-2-trappen-75-kw-400-vac-tri~1f78cf0e-7bc2-4af0-b909-f7b23c5f256f | https://cescon.sharepoint.com/:i:/r/sites/CESTender/Shared%20Documents/34702_RWA_TVET3/20231023_Pictures_Equipment/2.6.1004.png?csf=1&web=1&e=NBOfZC | { Bidders Description } | 3 | 0 | 0 | 0 | 1 | 1 | 1
1.2.112 | Wood Technology | Pressure reducer [2.06.1005] | Pressure reducer attachment for above compressor, with coupling | pcs | See above for supplier | --- | { Bidders Description } | 3 | 0 | 0 | 0 | 1 | 1 | 1
1.2.113 | Wood Technology | Air pressure hose [2.06.1006] | Air pressure hose Length: 10 m; incl. coupling and plug, wall thickness 3 mm, internal: 9 mm | pcs | See above for supplier | --- | { Bidders Description } | 3 | 0 | 0 | 0 | 1 | 1 | 1
1.2.114 | Wood Technology | Air pressure hose cuppling set [2.06.1007] | Air pressure hose cuppling set internal: 9 mm,coupling and plug, including 10 pcs hosepipe clamps | set | See above for supplier | --- | { Bidders Description } | 6 | 0 | 0 | 0 | 2 | 2 | 2
1.2.115 | Wood Technology | Air gun [2.06.1008] | Air gun with normal nozzle Ø 1,5 mm; incl. coupling plug DN 7,2 | pcs | See above for supplier | --- | { Bidders Description } | 6 | 0 | 0 | 0 | 2 | 2 | 2
1.2.116 | Wood Technology | Y-coupling piece [2.06.1009] | for quick release connecting two hoses on one compressor, two female out, one male in | pcs | See above for supplier | --- | { Bidders Description } | 3 | 0 | 0 | 0 | 1 | 1 | 1
1.2.117 | Wood Technology | Hose reel [2.06.1010] | Hose reel 1/4" Sheet steel industrial hose reel with ergonomic handle, high stability, turning handle and drum brake. Hose internal Æ 9mm; operating pressure max 10 bar. With 20m hose length; quick release cupplings |  | See above for supplier |  | { Bidders Description } | 3 | 0 | 0 | 0 | 1 | 1 | 1
1.2.118 | Wood Technology | Dual Slide Compound Mitre Saw [2.06.1013] | Dual Slide Compound Mitre Saw Highest precision from direct saw head mount. Effective dust extraction via integrated dust scoop. Powerful universal motor. Ergonomically perfect design with easy handling. For sawing wood, coated panels and plastics. Simple cutting of all angular, bevel and rafter cuts. All control elements can be operated from the working position. Transport lock. Lateral handles. Saw head can be inclined on both sides. Dimensions L x W x H 725 x 758 x 637 mm. Support surface 225 x 1.080 mm. Maximum cutting width 90°/45° 200 mm/140 mm. Maximum cutting depth at 90°/45° 100 mm/45 mm. Maximum cross-section of the workpiece - Straight cut 90°/90° 200 x 77 mm, - Double mitre 45°/45° 140 x 35 mm. Idle revolution 4.100 /min. Revolutions at rated load 3.015 /min. Cutting speed 48 m/s. Saw blade Ø 305 x 30 mm. Turntable setting left/right 47 °/58 °. Saw blade tilt left/right 47 °/47 °. Rated input power 2 kW. Weight 19 kg. Scope of delivery: Carbide circular saw blade with alternately; bevel-ground tooth (80 teeth), 2 table length extensions, High guide profiles that can be moved at the sides, Supplementary stop, Workpiece clamp, Tool for saw blade change, Dust extraction adapter Laser | pcs | METABO KGS315 PLUS 315mm SLIDING COMPOUND MITRE SAW 240v | https://cescon.sharepoint.com/:i:/r/sites/CESTender/Shared%20Documents/34702_RWA_TVET3/20231023_Pictures_Equipment/2.6.1013.png?csf=1&web=1&e=NBOfZC | { Bidders Description } | 3 | 0 | 0 | 0 | 1 | 1 | 1
1.2.119 | Wood Technology | Mitre saw accessories [2.06.1014] | Mitre saw accessories spare HWsaw blade for above mitre saw | pcs | zie boven | --- | { Bidders Description } | 3 | 0 | 0 | 0 | 1 | 1 | 1
1.2.120 | Wood Technology | Surface planer [2.06.1017] | Surface planer surface planning width 410mm; table length 2200mm; 4kW; extraction diameter 120mm; silent power spiral cutterblock; A 3-41 A Hammer | pcs | bausola, Italy Producst van FELDER | https://cescon.sharepoint.com/:i:/r/sites/CESTender/Shared%20Documents/34702_RWA_TVET3/20231023_Pictures_Equipment/2.6.1017.png?csf=1&web=1&e=NBOfZC | { Bidders Description } | 3 | 0 | 0 | 0 | 1 | 1 | 1
1.2.121 | Wood Technology | Planer (Thicknesser) [2.06.1018] | Planer (Thicknesser) thicknessing width 504mm; thicknessing height 3-254mm; silent spiral cutter block; protective felt cover; 4 spindele guiding for thicknesser table; variable speed 4-16 m/min; 4 kW; D 951, with silent spiral cutterblock | pcs | bausola, Italy Producst van FELDER | https://cescon.sharepoint.com/:i:/r/sites/CESTender/Shared%20Documents/34702_RWA_TVET3/20231023_Pictures_Equipment/2.6.1018.png?csf=1&web=1&e=NBOfZC | { Bidders Description } | 3 | 0 | 0 | 0 | 1 | 1 | 1
1.2.122 | Wood Technology | Mortise and tenon machine [2.06.1019] | Mortise and tenon machine Powerful drive motor, also suitable for continuous operation, adjustable eccentric clamp secure workpiece to table, ideal for mortising of rectangular shaped holes for tenon joints and more, optimal device for slotting and mortising of hard and soft timbers, adjustable drill depth stop for high repeat accuracy when mortising, includes gas pressure cylinder to support mortising. chisle size max 25,4mm; boring depth 180mm; chisle-drilling max 76mm; workpiece width max 210mm; max workpiece height 1150mm; drillhead sliding 235mm, back and forth 100mm; 1400 rpm; 1,1kW; WxDxH 650 (1255)x550x1820mm; HM 30 Porta; weight 190kg. | pcs | Bernardo shop | https://cescon.sharepoint.com/:i:/r/sites/CESTender/Shared%20Documents/34702_RWA_TVET3/20231023_Pictures_Equipment/2.6.1019.png?csf=1&web=1&e=NBOfZC | { Bidders Description } | 3 | 0 | 0 | 0 | 1 | 1 | 1
1.2.123 | Wood Technology | Tools for above mortise and tenon machine [2.06.1020] | Accessories for above mortise and tenon machine Mortising chisel 6,35 mm, 19 mm shaft; 8,00 mm, 19 mm shaft; 9,50 mm, 19 mm shaft; 12,70 mm, 19 mm shaft; 15,87 mm, 19 mm shaft; 19,00 mm, 19 mm shaft; 25,40 mm, 19 mm shaft. | set | Bernardo shop | --- | { Bidders Description } | 3 | 0 | 0 | 0 | 1 | 1 | 1
1.2.124 | Wood Technology | Vertical band saw [2.06.1021] | Vertical band saw 3x400 V, 3kW; cutting height 310mm; width 420mm; tilting table -10° - +45°; wheel diameter 440mm; N4400; with ceramic guides | set | bausola, Italy Producst van FELDER | https://cescon.sharepoint.com/:i:/r/sites/CESTender/Shared%20Documents/34702_RWA_TVET3/20231023_Pictures_Equipment/2.6.1021.png?csf=1&web=1&e=NBOfZC | { Bidders Description } | 3 | 0 | 0 | 0 | 1 | 1 | 1
1.2.125 | Wood Technology | Tools for above band saw circle cutting device (01.1.300), bevel fence (13.0.011) [2.06.1022] | Accessories for above band saw circle cutting device (01.1.300), bevel fence (13.0.011) | set | Felder | --- | { Bidders Description } | 3 | 0 | 0 | 0 | 1 | 1 | 1
1.2.126 | Wood Technology | Tools for above band saw HS Sawblades 6mm (106), 10mm (110), 16mm (116), 19mm ( 120), 25mm (125), 2 each [2.06.1023] | Accessories for above band saw HS Sawblades 6mm (106), 10mm (110), 16mm (116), 19mm ( 120), 25mm (125), 2 each | set | Felder | --- | { Bidders Description } | 3 | 0 | 0 | 0 | 1 | 1 | 1
1.2.127 | Wood Technology | Wood turning lathe [2.06.1026] | wood turning lathe D510F, 230V / 50 Hz, motor power s1 in W 735, lathe spindle speed in min-1 (1) 250-720 (2) 550-1650 (3) 1300-3850, spindle bore in mm 10, spindle nose mount MK2 / MT2, tailstock sleeve travel 52, distance between centers in mm 510, center height in mm 160, head stock spindle M33 DIN800, net weight in kg 52, packaging WxLxH mm 545x995x335, EAN code 9120058372377. General data: precision tool for professionals, gray cast iron version, variable speed control with mini frequency converter, therefore high torque at low speeds, high standard of spindle concentricity, single hand operation of the tailstock and tool rest with cam lock mechanism, metal handles are treated with chrome polish, spindle fixable all 15 degrees, left-right-rotation. | set | https://www.holzmann-store.com/en/wood-working-machines/wood-turning-lathe/12679/holzmann-wood-turning-lathe-d510f | https://cescon.sharepoint.com/:i:/r/sites/CESTender/Shared%20Documents/34702_RWA_TVET3/20231023_Pictures_Equipment/2.6.1026.png?csf=1&web=1&e=NBOfZC | { Bidders Description } | 3 | 0 | 0 | 0 | 1 | 1 | 1
1.2.128 | Wood Technology | Bed extension for above lathe [2.06.1027] | bed extensions (644 mm) D 510FBVL | set | Holzmann D510F | https://cescon.sharepoint.com/:i:/r/sites/CESTender/Shared%20Documents/34702_RWA_TVET3/20231023_Pictures_Equipment/2.6.1027.png?csf=1&web=1&e=NBOfZC | { Bidders Description } | 3 | 0 | 0 | 0 | 1 | 1 | 1
1.2.129 | Wood Technology | Hand tools for wood turning [2.06.1029] | Set includes (8) chisels 3/16" Parting Tool 5/8" Spear Scraper 1" Skew Chisel 5/8" Skew Chisel 5/8" Round Nose Scraper 1/2" Bowl Gouge 3/4" Spindle Gouge 7/8" Roughing Gouge. Each chisel measures 16-1/4" in length with a 6-1/4" M2 High Speed Steel blade and a 10" hardwood turned handles. Includes wooden case for storage and carrying. | set | Holzmann D510F | https://cescon.sharepoint.com/:i:/r/sites/CESTender/Shared%20Documents/34702_RWA_TVET3/20231023_Pictures_Equipment/2.6.1029.png?csf=1&web=1&e=NBOfZC | { Bidders Description } | 3 | 0 | 0 | 0 | 1 | 1 | 1
1.2.130 | Wood Technology | Heavy Duty Live Tailstock Center [2.06.1030] | Large live lathe center, MT 2, 60-degree point, Ball bearing precision, turns smoothly, Huge live center for heavy duty workpieces, Cone is 2-1/2" by 1-11/16" overall diameter. | set | Knuth machines | https://cescon.sharepoint.com/:i:/r/sites/CESTender/Shared%20Documents/34702_RWA_TVET3/20231023_Pictures_Equipment/2.6.1030.png?csf=1&web=1&e=NBOfZC | { Bidders Description } | 3 | 0 | 0 | 0 | 1 | 1 | 1
1.2.131 | Wood Technology | Dust extractor [2.06.1031] | Dust extractor, movable, Raw air extraction device for (semi) stationary wood processing machines (observe country-specific regulations!), Significantly reduces dust content, Filter material of dust class L, Quick change of the application location by means of wheeled unit and simple connection, Stable stand with supported chip collection bag, INCLUDED accessories: automatic switch-on devices, filter cartridges, hoses and adapters. Dimensions882 x 562 x 1671 mm, Maximum volume flow1010 m³/h, Filter surface1.1 m², Hose connection Ø100 mm, Chip bag capacity90 l, voltage220 - 240 V, power0.75 kW, Weight24 kg | set | METABO SPA 1702 W | https://cescon.sharepoint.com/:i:/r/sites/CESTender/Shared%20Documents/34702_RWA_TVET3/20231023_Pictures_Equipment/2.6.1031.png?csf=1&web=1&e=NBOfZC | { Bidders Description } | 12 | 0 | 0 | 0 | 4 | 4 | 4
1.2.132 | Wood Technology | Dust extractor bags [2.06.1032] | spare bags fitting to above Dust extractor, set of 10 pcs. | set | Metabo, see above | https://cescon.sharepoint.com/:i:/r/sites/CESTender/Shared%20Documents/34702_RWA_TVET3/20231023_Pictures_Equipment/2.6.1032.png?csf=1&web=1&e=NBOfZC | { Bidders Description } | 24 | 0 | 0 | 0 | 8 | 8 | 8
1.2.133 | Wood Technology | Cleaning nossle [2.06.1033] | for cleaning floor and machines for above Dust extractor | set | Metabo, see above | https://cescon.sharepoint.com/:i:/r/sites/CESTender/Shared%20Documents/34702_RWA_TVET3/20231023_Pictures_Equipment/2.6.1033.png?csf=1&web=1&e=NBOfZC | { Bidders Description } | 12 | 0 | 0 | 0 | 4 | 4 | 4
1.2.134 | Wood Technology | Sucction hose [2.06.1034] | for above Dust extractor diameter 100, length 10m | set | Metabo, see above | https://cescon.sharepoint.com/:i:/r/sites/CESTender/Shared%20Documents/34702_RWA_TVET3/20231023_Pictures_Equipment/2.6.1034.png?csf=1&web=1&e=NBOfZC | { Bidders Description } | 12 | 0 | 0 | 0 | 4 | 4 | 4
1.2.135 | Wood Technology | Hand tools for wood turning l RS 200KT [2.06.1035] | Hand tools for wood turning Robert Sorby turning handtool RS 200KT multi-tip-tool; HSS, straight | set | https://baptist.nl/en/woodturning/ | --- | { Bidders Description } | 3 | 0 | 0 | 0 | 1 | 1 | 1
1.2.136 | Wood Technology | Hand tools for wood turning RS 230KT [2.06.1036] | Hand tools for wood turning e.g. Robert Sorby turning handtool RS 230KT curved; HSS, curved | set | https://baptist.nl/en/woodturning/ | --- | { Bidders Description } | 3 | 0 | 0 | 0 | 1 | 1 | 1
1.2.137 | Wood Technology | Bench drilling machine [2.06.1037] | Bench Drill 230 V/ 0,45 kW, drilling capacity steel up to 16 mm, RPM 660-2500 in 5 steps, drilling depth 125 mm, morse Taper 2, extras: 3 Jaw rapide clamping chuck, self clamping, opening 1 – 13 mm, motor safety switch. Table height adjustment with rack and pinion Manual reversing switch with halogen lamp | pcs | https://tisto.eu/600-w-bench-drill-16-mm-5-gears/ | https://cescon.sharepoint.com/:i:/r/sites/CESTender/Shared%20Documents/34702_RWA_TVET3/20231023_Pictures_Equipment/2.6.1037.png?csf=1&web=1&e=NBOfZC | { Bidders Description } | 3 | 0 | 0 | 0 | 1 | 1 | 1
1.2.138 | Wood Technology | Drilling machine vice [2.06.1038] | Drilling machine vice with horizontal and vertical V cut-outs, automatic centred, jaw opening 130 mm | pcs | https://www.paulimot.de/en-gb/drill-press-vice-130-mm-jaw-width | https://cescon.sharepoint.com/:i:/r/sites/CESTender/Shared%20Documents/34702_RWA_TVET3/20231023_Pictures_Equipment/2.6.1038.png?csf=1&web=1&e=NBOfZC | { Bidders Description } | 3 | 0 | 0 | 0 | 1 | 1 | 1
1.2.139 | Wood Technology | Side table bench [2.06.1039] | Side table bench for above bench drilling machine, scrollsaw, water cooled grinder, handoperated mitre saw; like Küpper Workbench, Product code Modell 12397 -with 1 lockable door and 1 drawers, -w60 h84 d60cm | pcs | https://www.conrad.com/en/p/kupper-12397-mobile-workbench-frame-w-x-h-x-d-600-x-800-x-600-mm-blue-silver-889135.html | https://cescon.sharepoint.com/:i:/r/sites/CESTender/Shared%20Documents/34702_RWA_TVET3/20231023_Pictures_Equipment/2.6.1039.png?csf=1&web=1&e=NBOfZC | { Bidders Description } | 15 | 0 | 0 | 0 | 5 | 5 | 5
1.2.140 | Wood Technology | Water Cooled Sharpening Machine [2.06.1041] | Water Cooled Sharpening Machine Features: Maintenance free slow and silent running; Jig guidance for tools; Slow speed to prevent tool edges from overheating and loosing its hardness; No grinding dust, no sparks; Honing wheel and aluminium oxide grindstones available; Square Edge Jig and a Truing and Dressing Tool with screw feed; Main Shaft, washers and nut in stainless steel; Technical data: ° Single phase Motor - 200 W (input) 230 V, 50 Hz ° Steel Housing - 3 mm ( 1⁄8" ) ° Leather Honing Wheel Ø - 220 × 31 mm (8 ¼" × 1 ½ ") ° Grindstone (aluminium oxide) Ø - 250 × 50 mm (10" × 2" ) ° Speed: 90 RPM, Torque 14.7 Nm ° Dimensions (WxDxH) - 270 x 250 x 320 mm ° Weight 14.5 kg Including: Square Edge Jig, Truing and Dressing Tools, Stone Grader, Angle Master, Honing Compound. Prepared for bench top fixing. | pcs | https://tormek.com/en/products/sharpening-machines/tormek-t-8-original#h-Specsanddetails | https://cescon.sharepoint.com/:i:/r/sites/CESTender/Shared%20Documents/34702_RWA_TVET3/20231023_Pictures_Equipment/2.6.1041.png?csf=1&web=1&e=NBOfZC | { Bidders Description } | 3 | 0 | 0 | 0 | 1 | 1 | 1
1.2.141 | Wood Technology | Impact hand drilling machine Combination Hammer for SDS-Plus 26 mm [2.06.1042] | Combination Hammer for SDS-Plus 26 mm in Aluminium Case, for drilling, hammer drilling and chiselling, Lightweight and effective combination hammer with high drilling performance, with AVT anti-vibration technology, with bright LEDs, with disengaging coupling, basic, wired, colour blue, silver, 230 Volts, Item dimensions L x W x H 38.5 x 7.7 x 20.9 centimetres | pcs | Makita HR2631FT13 Combihamer | https://cescon.sharepoint.com/:i:/r/sites/CESTender/Shared%20Documents/34702_RWA_TVET3/20231023_Pictures_Equipment/2.6.1042.png?csf=1&web=1&e=NBOfZC | { Bidders Description } | 3 | 0 | 0 | 0 | 1 | 1 | 1
1.2.142 | Wood Technology | SDS+ drill / chisel set [2.06.1043] | SDS+ drill / chisel set, 17-piece, 1 W, 1 V, D-42444, 17-piece drill and chisel set with aluminium transport case | set | https://www.klium.be/en/makita-d-42444-sds-plus-drill-and-chisel-set-17-piece-113545 | https://cescon.sharepoint.com/:i:/r/sites/CESTender/Shared%20Documents/34702_RWA_TVET3/20231023_Pictures_Equipment/2.6.1043.png?csf=1&web=1&e=NBOfZC | { Bidders Description } | 6 | 0 | 0 | 0 | 2 | 2 | 2
1.2.143 | Wood Technology | Cordless screw driver [2.06.1044] | Cordless screw driver Drill screw driver A-S2, 12 V, 2.0 Ah, chuck for hexagon bits, battery charger and 2nd li-ion battery, complete in box | pcs | https://www.toolmax.nl/bosch-blauw-gsb-18v-45-accu-schroef-en-klopboormachine-2-x-2-0-ah-accu-oplader-in-l-boxx-06019k3303.html?gad_source=1&gad_campaignid=20149391406&gbraid=0AAAAAD_FD6daEETy8ZC4b6RHNx2nVctDv&gclid=CjwKCAjw1tLOBhAMEiwAiPkRHu-gIdIIKExrOXbTiVxWVqLfhm-DCPxBfYd4GuFFFk5S4M_sXh6qtxoCVA8QAvD_BwE | https://cescon.sharepoint.com/:i:/r/sites/CESTender/Shared%20Documents/34702_RWA_TVET3/20231023_Pictures_Equipment/2.6.1044.png?csf=1&web=1&e=NBOfZC | { Bidders Description } | 6 | 0 | 0 | 0 | 2 | 2 | 2
1.2.144 | Wood Technology | Bit Set [2.06.1045] | Bit and Nutsetter Set (43-Piece) 2607017164 in box | set | https://www.amazon.nl/-/en/Bosch-Professional-43-Piece-Accessories-2607017164/dp/B0097DYZHK?th=1 | https://cescon.sharepoint.com/:i:/r/sites/CESTender/Shared%20Documents/34702_RWA_TVET3/20231023_Pictures_Equipment/2.6.1045.png?csf=1&web=1&e=NBOfZC | { Bidders Description } | 6 | 0 | 0 | 0 | 2 | 2 | 2
1.2.145 | Wood Technology | Circular plunge-cut saw [2.06.1046] | Circular plunge-cut saw Hand held portable saw, With interlock switch for safety, double guided angle adjustment, slipping clutch for saw blade, depth of cut 0-55 mm, angle adjustment 0-47°, saw blade diameter 160 mm, power output 1200 W, TS 55 REBQ, speed 2000- 5200 rpm, weight 4,5 kg. | pcs | https://www.amazon.com.be/-/en/Festool-FEBQ-Plus-circular-shatter-protection/dp/B095C8VLCP/ref=asc_df_B095C8VLCP?mcid=c678de7250753974af2422f78182397d&tag=begogshpadde-21&linkCode=df0&hvadid=712625269800&hvpos=&hvnetw=g&hvrand=3573501752068952360&hvpone=&hvptwo=&hvqmt=&hvdev=c&hvdvcmdl=&hvlocint=&hvlocphy=9040003&hvtargid=pla-1315605700054&language=en_GB&gad_source=1&th=1 | https://cescon.sharepoint.com/:i:/r/sites/CESTender/Shared%20Documents/34702_RWA_TVET3/20231023_Pictures_Equipment/2.6.1046.png?csf=1&web=1&e=NBOfZC | { Bidders Description } | 3 | 0 | 0 | 0 | 1 | 1 | 1
1.2.146 | Wood Technology | Tools for above plunge-cut saw extra sawblade [2.06.1047] | Accessories for above plunge-cut saw extra sawblade W28, 160x2,2x20 and extra sawblade W48, 160x2,2x20 | set | Idem FESTOOL | --- | { Bidders Description } | 6 | 0 | 0 | 0 | 2 | 2 | 2
1.2.147 | Wood Technology | Tools for above plunge-cut saw Guide rail [2.06.1048] | Accessories for above plunge-cut saw Guide rail FS2, 1400mm long with two clamps | pcs | Idem FESTOOL | https://cescon.sharepoint.com/:i:/r/sites/CESTender/Shared%20Documents/34702_RWA_TVET3/20231023_Pictures_Equipment/2.6.1048.png?csf=1&web=1&e=NBOfZC | { Bidders Description } | 3 | 0 | 0 | 0 | 1 | 1 | 1
1.2.148 | Wood Technology | Hand drilling machines [2.06.1049] | Hand drilling machines Power input 450 w, torque 9.5 nm, speed 0-2400 rpm/min, Quick release chuck 1-10 mm, weight 1.35 kgs, reversible, ergonomic design with plastic case | pcs | https://www.amazon.com.be/-/en/Makita-Drill-driver-450-6413/dp/B001MEF62U/ref=asc_df_B001MEF62U?mcid=8e67ed05c1c03c53af040671224dc640&tag=begogshpadde-21&linkCode=df0&hvadid=712621342531&hvpos=&hvnetw=g&hvrand=10840729944245626948&hvpone=&hvptwo=&hvqmt=&hvdev=c&hvdvcmdl=&hvlocint=&hvlocphy=9040003&hvtargid=pla-423198312675&psc=1&language=en_GB&gad_source=1 | https://cescon.sharepoint.com/:i:/r/sites/CESTender/Shared%20Documents/34702_RWA_TVET3/20231023_Pictures_Equipment/2.6.1049.png?csf=1&web=1&e=NBOfZC | { Bidders Description } | 3 | 0 | 0 | 0 | 1 | 1 | 1
1.2.149 | Wood Technology | Multimaster [2.06.1050] | Multimaster MM 700 Max (Multitool with 5 m Cable, 450 W, Multi-Function Tool for Wood, Metal, Grinding etc. Includes E-Cut Saw Blade with Plastic Case) 72296862000 Oscillating Rate=26,000 R.P.M.; Oscillating Diameter=2.0 mm; including Base Plate=Delta; Sandpaper Size=100 x 147 mm Weight=1.3 kg; Suitable for Velcro sandpaper. | pcs | https://fein.com/nl_be/machines/oscilleren-multitools/multimaster/multimaster-mm-700-max-72296863000/ | https://cescon.sharepoint.com/:i:/r/sites/CESTender/Shared%20Documents/34702_RWA_TVET3/20231023_Pictures_Equipment/2.6.1050.png?csf=1&web=1&e=NBOfZC | { Bidders Description } | 3 | 0 | 0 | 0 | 1 | 1 | 1
1.2.150 | Wood Technology | Tools for above multimaster [2.06.1051] | Accessories for above multimasterr 100 pieces abbrasive paper each of grain 40, 60, 100, 120 | set | Same as above | --- | { Bidders Description } | 9 | 0 | 0 | 0 | 3 | 3 | 3
1.2.151 | Wood Technology | Rectangular orbital sander [2.06.1052] | Rectangular orbital sander Rectangular; Input=200 W; Oscillating Rate=26,000 R.P.M. Oscillating Diameter=2.0 mm; Base Plate=80 x 130 mm; Sandpaper Size (Velcro)=80 x 133 mm; Sandpaper Size (Clamped)=80 x 166 mm; Weight=1.6 kg; Suitable for Velcro and clamped sandpaper; Integrated dust extraction in dust bag. | pcs | https://www.klium.com/en/bosch-psm-200-aes-multi-sander-200-w-in-systembox-06033b6002-151251 | https://cescon.sharepoint.com/:i:/r/sites/CESTender/Shared%20Documents/34702_RWA_TVET3/20231023_Pictures_Equipment/2.6.1052.png?csf=1&web=1&e=NBOfZC | { Bidders Description } | 9 | 0 | 0 | 0 | 3 | 3 | 3
1.2.152 | Wood Technology | Tools for above rectangular sander [2.06.1053] | Accessories for above rectangular sander 100 rectangular pieces of abrasive paper or aluminium oxid roll 10m-60Grid and 80m-10Grid | set | Same as above | --- | { Bidders Description } | 15 | 0 | 0 | 0 | 5 | 5 | 5
1.2.153 | Wood Technology | Belt sander [2.06.1054] | Belt sander 9403; 1200 W; Belt size 100x 610 mm; noise sound power 97 dB; Belt speed 500 m/min; Weight 5.9 kg; dust bag | pcs | https://www.amazon.nl/-/en/Makita-9403J-belt-sander-1200/dp/B00EOLMX2E | https://cescon.sharepoint.com/:i:/r/sites/CESTender/Shared%20Documents/34702_RWA_TVET3/20231023_Pictures_Equipment/2.6.1054.png?csf=1&web=1&e=NBOfZC | { Bidders Description } | 3 | 0 | 0 | 0 | 1 | 1 | 1
1.2.154 | Wood Technology | Tools for above belt sander Belt 100x610 for belt sander grid 40 [2.06.1055] | Accessories for above belt sander Belt 100x610 for belt sander grid 40 | pcs | Makita | --- | { Bidders Description } | 75 | 0 | 0 | 0 | 25 | 25 | 25
1.2.155 | Wood Technology | Tools for above belt sander Belt 100x610 for belt sander grid 60 [2.06.1056] | Accessories for above belt sander Belt 100x610 for belt sander grid 60 | pcs | Makita | --- | { Bidders Description } | 75 | 0 | 0 | 0 | 25 | 25 | 25
1.2.156 | Wood Technology | Tools for above belt sander Belt 100x610 for belt sander grid 80 [2.06.1057] | Accessories for above belt sander Belt 100x610 for belt sander grid 80 | pcs | Makita | --- | { Bidders Description } | 75 | 0 | 0 | 0 | 25 | 25 | 25
1.2.157 | Wood Technology | Tools for above belt sander Belt 100x610 for belt sander grid 100 [2.06.1058] | Accessories for above belt sander Belt 100x610 for belt sander grid 100 | pcs | Makita | --- | { Bidders Description } | 75 | 0 | 0 | 0 | 25 | 25 | 25
1.2.158 | Wood Technology | Hand Planer [2.06.1060] | Hand Planer 900 W; 32000 cuts per min; 16000 rpm weight 4.3 kg; planning widths110mm; depths 2 mm; mini carbide plates, 1911BJ | pcs | https://www.bosch-diy.com/be/nl/p/pho-3100-0603271100 | https://cescon.sharepoint.com/:i:/r/sites/CESTender/Shared%20Documents/34702_RWA_TVET3/20231023_Pictures_Equipment/2.6.1060.png?csf=1&web=1&e=NBOfZC | { Bidders Description } | 3 | 0 | 0 | 0 | 1 | 1 | 1
1.2.159 | Wood Technology | Hand Router [2.06.1061] | Hand Router Professional class multifunctional milling machine. Thanks to 4 different milling modules (3 included) for a wide range of applications. Robust housing and milling modules made of aluminium for high accuracy, spindle locking facilitates tool change. Suitable for 6 and 8 mm cutters. With optionally available adapter (order no. 194579-2) also suitable for guide rails. Technical data: power consumption 710 W, idle speed 10,000 - 30,000 rpm. Tool holder 6 or 8 mm. Lifting height 0 - 40 mm. Weight according to EPTA 2.7 kg. Dimensions (L x W x H): 89 x 89 x 200 mm Incl. machine case | pcs | https://www.kippersrijssen.nl/product/makita-drt50z-18v-li-ion-accu-kantenfrees-body---6?utm_source=Vergelijk.nl&utm_medium=cpc&utm_campaign=Productadvertentie-Kantenfreesmachines-18a58537-7cf4-11f0-9357-021697000085&utm_term=%5B33966-18a58537-7cf4-11f0-9357-021697000085%5D%5B1cefc18d-ce41-44cb-8fcb-d124d54be2b7%5D | https://cescon.sharepoint.com/:i:/r/sites/CESTender/Shared%20Documents/34702_RWA_TVET3/20231023_Pictures_Equipment/2.6.1061.png?csf=1&web=1&e=NBOfZC | { Bidders Description } | 3 | 0 | 0 | 0 | 1 | 1 | 1
1.2.160 | Wood Technology | Adapter for above hand router [2.06.1062] | guide rail adapter no. 194579-2 | set | Makita 194579-2 Geleiderail adapter voor bovenfrees | https://cescon.sharepoint.com/:i:/r/sites/CESTender/Shared%20Documents/34702_RWA_TVET3/20231023_Pictures_Equipment/2.6.1062.png?csf=1&web=1&e=NBOfZC | { Bidders Description } | 3 | 0 | 0 | 0 | 1 | 1 | 1
1.2.161 | Wood Technology | Hand Router compact [2.06.1063] | Three-stage turret depth adjustment .The quick-release lever of the router enables quick and easy cutting depth adjustment. Switch integrated in the handle. More efficient ventilation compared to the predecessor models. Rounded base plate guarantees parallel running to the stop edge. External extraction possible for low-dust work. | set | https://www.toolnation.nl/dewalt-dwe625-qs-2300-watt-invalfrees.html | https://cescon.sharepoint.com/:i:/r/sites/CESTender/Shared%20Documents/34702_RWA_TVET3/20231023_Pictures_Equipment/2.6.1063.png?csf=1&web=1&e=NBOfZC | { Bidders Description } | 3 | 0 | 0 | 0 | 1 | 1 | 1
1.2.162 | Wood Technology | Vaccuum cleaner [2.06.1064] | Multi-purpose cleaner WD 3 (container size: 17 l, actual suction power: 200 air watts, blowing function, parking position, ergonomic carrying handle). Suitable for wet and dry vacuuming without changing the filter and for fine and coarse dirt. With the removable handle, various nozzles can be plugged directly onto the suction hose. The vacuum cleaner is switched on and off automatically via the power tool. Areas of application: Ideal for working with power tools, removing dirt in workshops, hobby rooms, basements, entrance areas, car interior cleaning and small amounts of water. Scope of delivery: multi-purpose vacuum cleaner with socket, suction hose with 1.5m extension hose, 2 suction tubes, wet / dry suction nozzle, cartridge filter, crevice nozzle, 1 paper filter bag. | set | https://www.kaercher.com/int/home-garden/wet-and-dry-vacuum-cleaners/wd-3-v-17-4-20-16281270.html | https://cescon.sharepoint.com/:i:/r/sites/CESTender/Shared%20Documents/34702_RWA_TVET3/20231023_Pictures_Equipment/2.6.1064.png?csf=1&web=1&e=NBOfZC | { Bidders Description } | 3 | 0 | 0 | 0 | 1 | 1 | 1
1.2.163 | Wood Technology | Filter bags for above vaccuum cleaner [2.06.1065] | Packet contents: 10 Vacuum Cleaner Bags. Material: special paper, 3-ply, high tear resistance. Sturdy plastic cover disc with rubber sealing ring. Perfectly matched to your vacuum cleaner in function and suction. | set | zie boven | https://cescon.sharepoint.com/:i:/r/sites/CESTender/Shared%20Documents/34702_RWA_TVET3/20231023_Pictures_Equipment/2.6.1065.png?csf=1&web=1&e=NBOfZC | { Bidders Description } | 9 | 0 | 0 | 0 | 3 | 3 | 3
1.2.164 | Wood Technology | Tools for above hand router [2.06.1066] | Accessories for above hand router ENT Grinder Set 30 Items Rotary Grinder Routing Bit Set in Yellow Plastic Case Shaft Diameter 8 mm, Base body in toughened quality steel (molybdenum steel) Very hard-wearing, Various metal hardness levels, depending on the use of the grinder, Carbide metal cutting edges not concealed by wax, so there is no hidden damage, a marker shows the minimum chuck level for the rotary grinder, accurately ground shafts for perfectly smooth rotation | set | https://www.toolmax.nl/bosch-accessoires-30-delige-gemengde-freesset-schachtdiameters-8-mm.html?gad_source=1&gad_campaignid=20157878623&gbraid=0AAAAAD_FD6ePtKwzuhNPlAwf39vOnE8RE&gclid=Cj0KCQjw7cLOBhDmARIsAGsuA0mu7IG2X5b7DxZpdmHjDDKHZ9gIKrZ8-X9aegn8Hds96BwHnVZebnUaAqwKEALw_wcB | https://cescon.sharepoint.com/:i:/r/sites/CESTender/Shared%20Documents/34702_RWA_TVET3/20231023_Pictures_Equipment/2.6.1066.png?csf=1&web=1&e=NBOfZC | { Bidders Description } | 3 | 0 | 0 | 0 | 1 | 1 | 1
1.2.165 | Wood Technology | Round milling cutters for above hand router [2.06.1067] | Milling Cutter Set 8 mm Shank Router Bits Edge Router Bit Milling Tools for Woodworking. Industrial quality router bits, C3 micro-grain tungsten carbide cutters, micrograin carbide tips provide superior wear resistance and long life, solid hardened steel bodies with anti-kickback design, build-up and heat resistant Teflon coating. Package includes: 6 pieces 8 mm shank versatile round over edging router bit set. | set | https://www.amazon.nl/-/en/Architectural-Molding-Milling-Woodworking-Accessories/dp/B09PRQTS2S | https://cescon.sharepoint.com/:i:/r/sites/CESTender/Shared%20Documents/34702_RWA_TVET3/20231023_Pictures_Equipment/2.6.1067.png?csf=1&web=1&e=NBOfZC | { Bidders Description } | 15 | 0 | 0 | 0 | 5 | 5 | 5
1.2.166 | Wood Technology | Cutters for above hand router [2.06.1068] | Accessories for above hand router Shaft milling set, Collet Ø8 mm, Set of 12 different milling tools; carbide cutters ball bearings | set | https://www.toolstation.nl/dewalt-dt90016-qz-frezenset/p29779?channable=008bc76964003239373739bf&utm_source=kelkoo&utm_source=kelkoo&utm_medium=affiliate&utm_medium=affiliate&utm_campaign=kelkoofeed&utm_campaign=kelkoofeed&utm_term=id29779&utm_source_platform=KelkooGroup&utm_source_platform=KelkooGroup&kgclid=CjwKCAjw1tLOBhAMEiwAiPkRHuWglsQshK8gAS4OqNnq6Fu4HPjwd32z2AaJbt3hUGkiH7pg7iMFrxoCsdsQAvD_BwE | https://cescon.sharepoint.com/:i:/r/sites/CESTender/Shared%20Documents/34702_RWA_TVET3/20231023_Pictures_Equipment/2.6.1068.png?csf=1&web=1&e=NBOfZC | { Bidders Description } | 15 | 0 | 0 | 0 | 5 | 5 | 5
1.2.167 | Wood Technology | Jig Saw [2.06.1069] | Jig Saw Low cost machine, Power Input=800W electronic; Cutting Depth=110 mm in Wood / 25 mm in Non-Ferrous Metal Profiles / 80 mm in Pipes / 10 mm in Steel / 10 mm Ceramics; Mitre Cutting Angle=0 – 45°; No Load Stroke Rate=550 – 2700 S.P.M.; Stroke=26 mm; Weight=2.3 kg; FIXTEC Tool Changing System; Knob Handle Grip; Integrated soft-grip; Counterbalance Mechanism; Blower in front; Supplied in carry case with 5 saw blades, ant-splintering device & sliding shoe; Variable speed electronics. | pcs | https://www.fixtectools.com/800W-Jig-Saw-pd537313268.html | https://cescon.sharepoint.com/:i:/r/sites/CESTender/Shared%20Documents/34702_RWA_TVET3/20231023_Pictures_Equipment/2.6.1069.png?csf=1&web=1&e=NBOfZC | { Bidders Description } | 3 | 0 | 0 | 0 | 1 | 1 | 1
1.2.168 | Wood Technology | Electric Pendulum Jigsaw [2.06.1070] | Electric Pendulum Jigsaw Features: Extremely powerful single phase jig saw for cuts into softwood of up to 140 mm; Robust gear and motor design, durable die cast aluminium gear housing; Switchable shaving blower function ensures free view of cutting line; Technical Data: Rated input power: min 700 W; Strokes in idle: min. 1.000 - 3.000 /min; Pendulum stroke levels: 3; Wood: min. 140 mm, Non-ferrous metals: min 30 mm; Steel sheet: min. 10 mm. Swivel range from / to: -45 °/ +45 °; Weight: approx. 2,5 kg. Scope of delivery: Extraction nozzle; Splinter Guard; Protective glass; Plastic guard plate; Plastic carry case. | pcs | https://cevo.be/nl/dewalt-decoupeerzaag-beugel-701w-dw331-116302 | https://cescon.sharepoint.com/:i:/r/sites/CESTender/Shared%20Documents/34702_RWA_TVET3/20231023_Pictures_Equipment/2.6.1070.png?csf=1&web=1&e=NBOfZC | { Bidders Description } | 3 | 0 | 0 | 0 | 1 | 1 | 1
1.2.169 | Wood Technology | Blades for above jig saw [2.06.1071] | jig saw blades Set consists of: 12 x wood working jigsaw blades: 2 x 10 teeth fine tooth blades, 5 x 20 teeth curved blades, 5 x 5 to 6 teeth clean cut blades, 2 x 12 teeth scroll blades, 5 x 6 teeth precise cut blade, 5 x 5-6 teeth fast cut blades), 1 x 8 teeth thick and thin cut blade, 1 x 12 teeth thick and thin cut blade. | set |  | --- | { Bidders Description } | 30 | 0 | 0 | 0 | 10 | 10 | 10
1.2.170 | Wood Technology | Coping saw [2.06.1077] | Coping saw bow made from square pipe; clamping mechanism of the saw blade by knurled screws, bow swing 300mm; Hegner LS 300; including chucks for pinned sawblades | pcs | https://www.amazon.com.au/Hegner-LS-300-96300-Fretsaw/dp/B00LSEZ322 | https://cescon.sharepoint.com/:i:/r/sites/CESTender/Shared%20Documents/34702_RWA_TVET3/20231023_Pictures_Equipment/2.6.1077.png?csf=1&web=1&e=NBOfZC | { Bidders Description } | 6 | 0 | 0 | 0 | 2 | 2 | 2
1.2.171 | Wood Technology | Moisture meter hydrometer [2.06.1078] | Moisture meter hydrometer range 5-50% for wood; LCD display, hold function, with battery | pcs | https://www.ato.com/moisture-meter-for-wood?srsltid=AfmBOop_ExeYATIGcMFu1bVr-MjeInVNEfmb05uPxC4yPsEESpwDxrSd | --- | { Bidders Description } | 3 | 0 | 0 | 0 | 1 | 1 | 1
1.2.172 | Wood Technology | Carpenter workbench quattro [2.06.1079] | Carpenter workbench quattro, Waldorf for four trainees, beech, with 4 German tail vices, storage place; 8 bench dogs; 4 bench toggles. Front section board size 100/160 mm; LxWxH 1300x1300x850 mm Weigt ca 160 kg | pcs | https://www.eika.net/Workbench-Quattro-Nr9-1300mm-long | https://cescon.sharepoint.com/:i:/r/sites/CESTender/Shared%20Documents/34702_RWA_TVET3/20231023_Pictures_Equipment/2.6.1079.png?csf=1&web=1&e=NBOfZC | { Bidders Description } | 18 | 0 | 0 | 0 | 6 | 6 | 6
1.2.173 | Wood Technology | Carpenter workbench [2.06.1081] | Carpenter workbench beech, professional, with drawer, front vice and German tail vice, two bench dogs,two toggles. Bench plate thickness 50mm, front section slat 100/160mm. LxWxH 2150x645x870mm weight ca 107kg | pcs | https://www.hofmann-hammer.de/de/hobelbaenke/schule/ | https://cescon.sharepoint.com/:i:/r/sites/CESTender/Shared%20Documents/34702_RWA_TVET3/20231023_Pictures_Equipment/2.6.1081.png?csf=1&web=1&e=NBOfZC | { Bidders Description } | 3 | 0 | 0 | 0 | 1 | 1 | 1
1.2.174 | Wood Technology | Worktable 2000x800x780mm [2.06.1085] | Worktable simple, to be used for gluing, LxWxH 2000x800x780mm, table top 22mm thick, melamine light -grey, load capacity max 350kg | pcs | https://uk.rs-online.com/web/p/workbenches/0660017 | https://cescon.sharepoint.com/:i:/r/sites/CESTender/Shared%20Documents/34702_RWA_TVET3/20231023_Pictures_Equipment/2.6.1085.png?csf=1&web=1&e=NBOfZC | { Bidders Description } | 6 | 0 | 0 | 0 | 2 | 2 | 2
1.2.175 | Wood Technology | Workbench cabinet [2.06.1087] | Workbench cabinet to be used for wet grinder, bench drilling machine, scollsaw and mitre saw, -like Küpper Workbench, Product code Modell 12397 -with 1 lockable door and 1 drawers, -w60 h84 d60cm | pcs | See previous items | https://shorturl.at/dD048 | { Bidders Description } | 12 | 0 | 0 | 0 | 4 | 4 | 4
1.2.176 | Wood Technology | Fiberglass Surveyors tape [2.06.1088] | Fiberglass Surveyors tape tape measure in a capsule, 20m | pcs |  | --- | { Bidders Description } | 3 | 0 | 0 | 0 | 1 | 1 | 1
1.2.177 | Wood Technology | Spirit level [2.06.1089] | Spirit level Aluminum alloy spirit level: 600mm: Square heavy aluminum alloy frame, frosted, oxidized and colored surface: Components including three synthetic glass level bubbles and a plastic piece which matched with the spirit level body: Indicating 90°, 180°, 45°respectively | pcs |  | --- | { Bidders Description } | 6 | 0 | 0 | 0 | 2 | 2 | 2
1.2.178 | Wood Technology | Straight edge [2.06.1090] | Straight edge durable, rust-proof body, length: 1000mm, form B | pcs | https://vinatools.de/precision-straight-edge-form-b/ | --- | { Bidders Description } | 3 | 0 | 0 | 0 | 1 | 1 | 1
1.2.179 | Wood Technology | Carpenter's square [2.06.1091] | Carpenter's square made entirely of spring steel, powder coated with marking out holes and cm scale, 1000 x 360 mm | pcs |  | --- | { Bidders Description } | 6 | 0 | 0 | 0 | 2 | 2 | 2
1.2.180 | Wood Technology | Metal drill bit set [2.06.1092] | Metal Drill Bit Set 170 Pieces Spiral Drill Bit Made from durable carbide with the finest grain for extra durability and superior resilience. High-speed steel metal drill bits 170 pieces in a set in professional quality, for commercial use. Application: ideal for machining mild steel, unalloyed, tool steel unalloyed, cast iron grey, wrought iron with ball graphite and also hard materials increased service life. Service life with professional cooling. Active centre point activeteq and two cutting edges, manufactured with optimised soldering and hardening technology to increase the robustness of the drill and reduce vibrations during drilling. Ideal for stainless steel, steel, cast steel, other metals. | set |  | https://cescon.sharepoint.com/:i:/r/sites/CESTender/Shared%20Documents/34702_RWA_TVET3/20231023_Pictures_Equipment/2.6.1092.png?csf=1&web=1&e=NBOfZC | { Bidders Description } | 3 | 0 | 0 | 0 | 1 | 1 | 1
1.2.181 | Wood Technology | Brad Point Wood Drill Bit Set [2.06.1093] | Brad Point Wood Drill Bit Set Diameter: 3-10 mm; 626705000 for use in hard and soft wood, plywood, chipboard, etc.; 1 x 3/4/5/5.5/6/7/8/10 mm | set | https://www.bosch-professional.com/ma/en/pro-wood-brad-point-drill-bit-set-3089816-ocs-ac/ | --- | { Bidders Description } | 30 | 0 | 0 | 0 | 10 | 10 | 10
1.2.182 | Wood Technology | Centre and flat drill bits set [2.06.1094] | Centre and flat drill bits set Diameter: 6-32 mm: Length 160-170 mm, P-90299, 40 piece flat drillbit set; 2x6mm; 5x8mm; 5x10mm; 3x12mm; 1x13mm; 1x14mm; 3x16mm; 4x18mm; 1x19mm; 1x20mm; 5x22mm; 5x25mm; 2x28mm; 2x32mm. | set | https://www.toolnation.nl/makita-p-90299-speedboorset-40-delig.html | --- | { Bidders Description } | 15 | 0 | 0 | 0 | 5 | 5 | 5
1.2.183 | Wood Technology | Twist drill bit set [2.06.1095] | Twist drill bit set HSS-R Twist Drill Bits in Metal Case, 1-10mm in 0.5mm increments, 627151000 19 pieces | set | https://www.toolnation.nl/metabo-hss-r-bohrerkassette-sp-19-teilig.html | --- | { Bidders Description } | 15 | 0 | 0 | 0 | 5 | 5 | 5
1.2.184 | Wood Technology | Plastic stand [2.06.1096] | Plastic stand empty case for refill sets of jobber drill Æ1-13mm, increment 0,5 | pcs | https://www.hommel-hercules.com/en/shop/1010190118/twist-drill-bit-box-empty-for-1-13-mm-with-incr-of-05-mm-for-25-drill-bits | --- | { Bidders Description } | 6 | 0 | 0 | 0 | 2 | 2 | 2
1.2.185 | Wood Technology | Ratchet braces [2.06.1097] | Ratchet braces 3-jaw chuck, jaw opening 3.5-16 mm; length 360mm, weight 1.1kg : Dictum 707182 Works with all brace bits and Chrome plated frame | pcs | 3-jaw chuck, jaw opening 3.5-16 mm; length 360mm, weight 1.1kg : Dictum 707182 Works with all brace bits and Chrome plated frame | https://cescon.sharepoint.com/:i:/r/sites/CESTender/Shared%20Documents/34702_RWA_TVET3/20231023_Pictures_Equipment/2.6.1097.png?csf=1&web=1&e=NBOfZC | { Bidders Description } | 9 | 0 | 0 | 0 | 3 | 3 | 3
1.2.186 | Wood Technology | Auger bits set [2.06.1098] | Auger bits set Sizes 6-20 mm in steps of 2 mm: Length 230mm: 4000863252; 8 bits, 6,8,10,12,14,16,18,20 mm. In wooden case | set | https://www.gyzs.nl/tecwerk-8-delige-slangboorset-in-kist-6-20x230mm-2000863252.html | https://cescon.sharepoint.com/:i:/r/sites/CESTender/Shared%20Documents/34702_RWA_TVET3/20231023_Pictures_Equipment/2.6.1098.png?csf=1&web=1&e=NBOfZC | { Bidders Description } | 9 | 0 | 0 | 0 | 3 | 3 | 3
1.2.187 | Wood Technology | Dowel bits (set) [2.06.1099] | Dowel bits (set) wood boring drill bits 6,8,10,12 | set | https://www.amazon.co.uk/Centre-Timber-Marker-Center-Woodworking/dp/B09NK7WQK3?th=1 | --- | { Bidders Description } | 15 | 0 | 0 | 0 | 5 | 5 | 5
1.2.188 | Wood Technology | Assorted dowel pins [2.06.1100] | Assorted dowel pins 30x6 (1000pcs.); 40x8mm (1000 pcs.); 40x10mm (1000 pcs.); 40x12mm (500 pcs.) | set | https://nl.rs-online.com/web/p/pin-key-retaining-clip-kits/0279515?cm_mmc=NL-PLA-DS3A-_-google-_-PLA_NL_NL_Fasteners_%26_Fixings_Whoop+(2)-_-(NL:Whoop!)+Pin+%26+Key+%26+Retaining+Clip+Kits-_-279515&matchtype=&pla-305014365006&gclsrc=aw.ds&gad_source=1&gad_campaignid=20323577925&gbraid=0AAAAADkeWNN0QXhH_WRe4T53aKvorpCJ5&gclid=CjwKCAjw1tLOBhAMEiwAiPkRHs9IM9SKzbwJ3nHQMaqknlKCxtXwsIuw5lOgoV2v9CYs7ihGCyrFYhoCYKkQAvD_BwE | --- | { Bidders Description } | 3 | 0 | 0 | 0 | 1 | 1 | 1
1.2.189 | Wood Technology | Forstner bits (set) [2.06.1101] | Forstner drill bit set, 6pcs, in wooden case, diameter 15, 20, 25, 30, 35, 40 mm, Famac FA-166360600. Hexagon shaft for better power transmission, carbon tipped cutting edges with brad, carbon tipped main cutting edges and circumference edges which have waved structure. Can drill in all kind of wood, especially exotic wood like Bongossi. | set | https://www.sautershop.de/forstnerbohrer-satz-hm-bormax-6-tlg-fa-166360600 | https://cescon.sharepoint.com/:i:/r/sites/CESTender/Shared%20Documents/34702_RWA_TVET3/20231023_Pictures_Equipment/2.6.1101.png?csf=1&web=1&e=NBOfZC | { Bidders Description } | 6 | 0 | 0 | 0 | 2 | 2 | 2
1.2.190 | Wood Technology | Flat bit set (40 pieces) [2.06.1102] | Flat bit set (40 pieces), special edition for Makita since 1972, 40 years in the UK, Wide range of flat drill bits for wood, 40 x Flat Bits: 6mm x 2, 8mm x 5, 10mm x 5, 12mm x 3, 13mm x 1, 14mm x 3, 16mm x 4, 19mm x 1, 20mm x 5, 22mm x 5, 25mm x 2, 32mm | pcs | https://www.toolnation.nl/makita-p-90299-speedboorset-40-delig.html | https://cescon.sharepoint.com/:i:/r/sites/CESTender/Shared%20Documents/34702_RWA_TVET3/20231023_Pictures_Equipment/2.6.1102.png?csf=1&web=1&e=NBOfZC | { Bidders Description } | 6 | 0 | 0 | 0 | 2 | 2 | 2
1.2.191 | Wood Technology | Gimlet bits (set) [2.06.1103] | Gimlet bits (set) Æ 2, 2,5, 3, 3,5, 4, 4,5, 5mm | set | https://www.amazon.co.uk/Taytools-467900-French-Gimlet-Boring/dp/B07J1PVBG1 | --- | { Bidders Description } | 3 | 0 | 0 | 0 | 1 | 1 | 1
1.2.192 | Wood Technology | Expansion bit [2.06.1104] | Expansion bit COX972203, Æ20-40mm | pcs | https://www.amazon.com/Taytools-467900-French-Gimlet-Boring/dp/B07J1PVBG1/ref=sr_1_3?dib=eyJ2IjoiMSJ9.gH1Sdq9b5A022Lgz-Xmpljy5VRRT4OokT945PlNpOm-A3ikAsNTbYeAilRjjTFYNJS6rKBQVAm1iZloIl7ZFDPet6V9qzJQGxRjFbyGpzarTb3OxJUXOV2LrYQ5cZbqEbal86rbCU2Zppx5lj01N5Q3WQJDu38mgmLBS402PS22rpgnSILwUrjYa7kfJiIrwcpyy5BZ3jmnBFfbnURG9Vs4CdFa3AnCj-Yx9Dbdr1p6Fazew0Z3BJOHPhK5QotnmwM3qe3gVy6sR_zIRdjdAgPvuQMefYmuZQDkJwZfUaRc.qoXWdE_p27DAHVPdVpM3Ai-H95mC908-D3UTrBDz22w&dib_tag=se&keywords=gimlet+drill&qid=1775575589&sr=8-3 | --- | { Bidders Description } | 6 | 0 | 0 | 0 | 2 | 2 | 2
1.2.193 | Wood Technology | Countersink bits (set) [2.06.1105] | Countersink bits (set) Single flute countersink, 90°, outside diameter: 8 mm, 12,5mm, 16mm, 20mm, 25mm | set | https://nl.rs-online.com/web/p/countersinks/0218618?srsltid=AfmBOoqXX3BNf9s3t-jI1Hd0WLl0jkNCJm7vY9EosqnGDB11V5XfbDtu | https://cescon.sharepoint.com/:i:/r/sites/CESTender/Shared%20Documents/34702_RWA_TVET3/20231023_Pictures_Equipment/2.6.1105.png?csf=1&web=1&e=NBOfZC | { Bidders Description } | 6 | 0 | 0 | 0 | 2 | 2 | 2
1.2.194 | Wood Technology | Oil can [2.06.1106] | Oil can 300ml High-quality aluminium oiler for professional use in all maintenance and service areas. Sturdy brass double-action pump with angled suction tube that can be turned. Oil can be applied in any position. | pcs | https://www.btndehaas.nl/pressol-oliespuit-met-puntbuis-diverse-soorten?sku=512306064&gad_source=1&gad_campaignid=21488328703&gbraid=0AAAAAD3Qcj1iZrz-wTPrqM2EkPsuyzUSF&gclid=CjwKCAjw1tLOBhAMEiwAiPkRHjvWTJPob3dAJeNbi5DGFtwlc1wCPR3OuyC4umm_UR3BNmrHfJQCrhoCXlsQAvD_BwE#319=2816 | https://cescon.sharepoint.com/:i:/r/sites/CESTender/Shared%20Documents/34702_RWA_TVET3/20231023_Pictures_Equipment/2.6.1106.png?csf=1&web=1&e=NBOfZC | { Bidders Description } | 3 | 0 | 0 | 0 | 1 | 1 | 1
1.2.195 | Wood Technology | Adjustable Spanners [2.06.1107] | Adjustable Spanners Heavy duty rubber handle: 6’’, 8’’, 10’’, 12’’: made of Chrome Vanadium steel-packed in slide card. | set | https://www.tester.co.uk/rothenberger-adjustable-wrench-in-chrome-vanadium-steel-6-8-10-12-or-15 | --- | { Bidders Description } | 3 | 0 | 0 | 0 | 1 | 1 | 1
1.2.196 | Wood Technology | Open end/ring spanner set [2.06.1108] | Combination Wrench Set Combination wrench set according to DIN 3113A, ISO 7738; 12 point ring end and 15° offset head, slim flat head, chrome-plated, rings polished. Quality: Chrom-Vanadium-Steel. Set contents 18 wrenches with jaw openings: 6 / 7 / 8 / 9 / 10 / 11 / 12 / 13 / 14 / 15 / 16 / 17 / 18 / 19 / 21 / 22 / 24 / 27 mm | set | https://www.facom.com/product/e117728/expert-facom-offset-combination-wrench-metric-14-mm | --- | { Bidders Description } | 3 | 0 | 0 | 0 | 1 | 1 | 1
1.2.197 | Wood Technology | Spanner holders set [2.06.1109] | Spanner holders set 18 slots per set, two pieces, LxH 610x 27 | set | https://www.fixami.be/gedore-60-p-schroefsleutel-verstelbaar-gefosfateerd-10.html?gad_source=1&gad_campaignid=21463541689&gbraid=0AAAAADgB_o-Zd9D-TfyyVIEAEjtRe_mfR&gclid=Cj0KCQjw7cLOBhDmARIsAGsuA0lYeTtqfQAW6GQ6mt0QSWDXS02RK3GPwIraGE1ucXeU7_0wLxIrWd8aAvjDEALw_wcB | --- | { Bidders Description } | 3 | 0 | 0 | 0 | 1 | 1 | 1
1.2.198 | Wood Technology | Socket Wrench Set [2.06.1110] | Socket Wrench Set 40 part; 13 Sockets Size: 4 / 4,5 / 5 / 5,5 / 6 / 7 / 8 / 9 / 10 / 11 / 12 / 13 / 14 mm; 7 Bits for TORX-Screws Size: T 10 / 15 / 20 / 25 / 27 / 30 / 40; 2 Bits for Phillips recess head screws: PZ 1 / 2; 2 Bits for Phillips recess head screws: PH 1 / 2; 6 Bits for Allen screws size 3 / 4 / 5 / 6 / 7 / 8 mm; 5 Bits for XZN-Trisquare socket head screws: M 4 / 5 / 6 / 8 / 10; 1 reversible ratchet, 1 bit holder with plastic handle, 1 extension 100mm; 1 universal joint, 1 adapter 1/4 inch square / 1/4 inch 12 point. | set | https://www.wiltec.de/en/socket-wrench-set-13pcs.-6.35mm-1-4-outside-multi-tooth-profile/61854 | --- | { Bidders Description } | 3 | 0 | 0 | 0 | 1 | 1 | 1
1.2.199 | Wood Technology | Extension cable 25m [2.06.1111] | Extension cable Cable reel with steel housing. Cable: rubber cable HO7 RN-F3 G 2,5 , 230V, 3x2,5 mm2, made of alluminium alloyed sheet steel. 3 earthed SCHUKO-sockets with cover. Stable steel tubing frame. Red signal lamp for optical indication when overheating and overloaded. Double safety by integrated overheating- and accident prevention-automatic. (Acc. to IPX 4) Cable length: 25 m | pcs | https://eshop.wuerth.de/250-V-plastic-cable-reel-CBLREEL-PLA-H07RN-F3G15-25M/0774125315.sku/en/US/EUR/ | --- | { Bidders Description } | 3 | 0 | 0 | 0 | 1 | 1 | 1
1.2.200 | Wood Technology | Combination square set [2.06.1112] | Combination square set Blade length 300 mm: Hardened steel graduated rule, movable combination square, miter head with spirit level and scriber: Graduated blade | set | https://www.ted.ie/shop/measuring-and-test-equipment/combination-sets/9me-300-300mm-11-3-4inch-combination-square-set/p/STT3301300A | --- | { Bidders Description } | 3 | 0 | 0 | 0 | 1 | 1 | 1
1.2.201 | Wood Technology | Mitre box [2.06.1113] | Mitre box Beech wood: Two 45 and one 90 degrees guides on both edges; FAIMBOX12 | pcs | https://www.modulor.de/en/mitre-box.html | --- | { Bidders Description } | 3 | 0 | 0 | 0 | 1 | 1 | 1
1.2.202 | Wood Technology | Mitre saw PERFECT "S", cutting width 190mm [2.06.1114] | Mitre saw hand operated, Küpper Mitre saw PERFECT "S", cutting width 190mm; cutting height 160mm; length of saw blade 620mm, width 40mm; weight 11kg; pre setting cutting angles vertical 90°/45°/30°, horizontal 90°/45°/36°/30°/22,5° | pcs | https://www.conrad.nl/nl/p/kupper-perfect-s-3030-verstekzaag-1492127.html | https://cescon.sharepoint.com/:i:/r/sites/CESTender/Shared%20Documents/34702_RWA_TVET3/20231023_Pictures_Equipment/2.6.1114.png?csf=1&web=1&e=NBOfZC | { Bidders Description } | 3 | 0 | 0 | 0 | 1 | 1 | 1
1.2.203 | Wood Technology | Tools for above mitre saw No 665; for wood [2.06.1115] | Accessories for above mitre saw universal saw blades for above mitre saw, No 665; for wood, light metal, plastics 14tpi, hardened | pcs | https://www.stahlfreak.com/kupper-mitre-saws/kupper-mitre-saws/kuepper-universal-saw-blade-620-mm-model-665 | --- | { Bidders Description } | 6 | 0 | 0 | 0 | 2 | 2 | 2
1.2.204 | Wood Technology | Tools for above mitre saw No. 335 [2.06.1116] | Accessories for above mitre saw steel saw blade for above mitre saw, No. 335; 22 tpi, HSS, teeth corrugated | pcs | https://www.stahlfreak.com/kupper-mitre-saws/kupper-mitre-saws/kuepper-metal-saw-blade-620-mm-model-335 | --- | { Bidders Description } | 6 | 0 | 0 | 0 | 2 | 2 | 2
1.2.205 | Wood Technology | Ladder A-frame [2.06.1117] | Step ladder accessible from both sides 2000mm height; Sturdy Aluminium frame, two times 10 steps, height set up 2,13m, transport length 2,35m | pcs | https://www.munk-group.com/en/products/double-sided-step-ladder-gfrp-aluminium_p162087?type=54313 | https://cescon.sharepoint.com/:i:/r/sites/CESTender/Shared%20Documents/34702_RWA_TVET3/20231023_Pictures_Equipment/2.6.1117.png?csf=1&web=1&e=NBOfZC | { Bidders Description } | 3 | 0 | 0 | 0 | 1 | 1 | 1
1.2.206 | Wood Technology | Ladder retractable [2.06.1118] | Zarges D-Rung Combination Ladder with these specification: Number of Rungs: 3 x 12, Ladder Length: 3-Part Single Ladder: 8.30m, 2-Part Single Ladder: 5.80m, Retracted Height : 3.54m, Horizontal Stabiliser Bar: 1.2m | pcs | https://www.skyedirect-evo.com/d-rung-combination-ladder-3-part-3-x-12-rungs--1 | https://cescon.sharepoint.com/:i:/r/sites/CESTender/Shared%20Documents/34702_RWA_TVET3/20231023_Pictures_Equipment/2.6.1118.png?csf=1&web=1&e=NBOfZC | { Bidders Description } | 3 | 0 | 0 | 0 | 1 | 1 | 1
1.2.207 | Wood Technology | Wallcabinet double [2.06.1120] | Wallcabinet double wall cabinet for keeping bench tools ready for use; with 2 lockable doors 2 tool panels and four shelves; w80 h60 d20cm; e.g. Küpper 70127; ultra-marine blue | pcs | https://www.conrad.nl/nl/p/kupper-70127-hangkast-voor-gereedschap-b-x-h-x-d-80-x-60-x-19-cm-blauw-zilver-889161.html | https://cescon.sharepoint.com/:i:/r/sites/CESTender/Shared%20Documents/34702_RWA_TVET3/20231023_Pictures_Equipment/2.6.1120.png?csf=1&web=1&e=NBOfZC | { Bidders Description } | 33 | 0 | 0 | 0 | 11 | 11 | 11
1.2.208 | Wood Technology | Wallcabinet single [2.06.1121] | Wallcabinet single wall cabinet for keeping bench tools ready for use; with 1 lockable door, tool panel and two shelves; w40 h60 d20cm; e.g. Küpper 70337; ultra-marine blue | pcs | https://www.conrad.nl/nl/p/kupper-70337-hangkast-voor-gereedschap-b-x-h-x-d-40-x-60-x-19-cm-blauw-zilver-889157.html | https://cescon.sharepoint.com/:i:/r/sites/CESTender/Shared%20Documents/34702_RWA_TVET3/20231023_Pictures_Equipment/2.6.1121.png?csf=1&web=1&e=NBOfZC | { Bidders Description } | 18 | 0 | 0 | 0 | 6 | 6 | 6
1.2.209 | Wood Technology | Self adhesive hook [2.06.1122] | Self adhesive hook sticking safely on sheetmetal surfaces, metal or strong plastic, low cost item, for holding banded earplugs, googles and joiners apron, 20 pcs per paket | pcs | https://www.amazon.nl/-/en/Fuonmka-Adhesive-Drilling-Bathroom-Cabinets/dp/B0FN43VN32 | https://cescon.sharepoint.com/:i:/r/sites/CESTender/Shared%20Documents/34702_RWA_TVET3/20231023_Pictures_Equipment/2.6.1122.png?csf=1&web=1&e=NBOfZC | { Bidders Description } | 15 | 0 | 0 | 0 | 5 | 5 | 5
1.2.210 | Wood Technology | Shoulder plane [2.06.1123] | Shoulder plane Faithfull No.FAIPLANEBULL, Shoulder Bullnose Rebate Plane, alternatively SHOPFOX 3-in-1 shoulder plane No. 3752; overall length 152mm, cutter width 27mm | pcs | https://www.wickes.co.uk/Faithfull-3-in-1-Bullnose-Shoulder-Plane---1-1/p/309235 | https://cescon.sharepoint.com/:i:/r/sites/CESTender/Shared%20Documents/34702_RWA_TVET3/20231023_Pictures_Equipment/2.6.1123.png?csf=1&web=1&e=NBOfZC | { Bidders Description } | 3 | 0 | 0 | 0 | 1 | 1 | 1
1.2.211 | Wood Technology | Rebate and fillister plane [2.06.1124] | Rebate and fillister plane double sided adjustable fence and an accurate depth stop. The cutter has two positions for rebate and bull nose work and can cut rebates up to 38mm (11/2in) wide; FAIPLANE778, Rebate plane | pcs | https://www.faithfulltools.com/p/FAIPLANE778/778-Rebate-Plane-in-Wooden-Box | https://cescon.sharepoint.com/:i:/r/sites/CESTender/Shared%20Documents/34702_RWA_TVET3/20231023_Pictures_Equipment/2.6.1124.png?csf=1&web=1&e=NBOfZC | { Bidders Description } | 3 | 0 | 0 | 0 | 1 | 1 | 1
1.2.212 | Wood Technology | Spoke shave flat face [2.06.1125] | Spoke shave flat face Length: 10": Cutter width: 2 1/8", FAISSFLAT, width 250mm; blade 54mm | pcs | https://www.faithfulltools.com/p/FAISSFLAT/Spokeshave-Flat | https://cescon.sharepoint.com/:i:/r/sites/CESTender/Shared%20Documents/34702_RWA_TVET3/20231023_Pictures_Equipment/2.6.1125.png?csf=1&web=1&e=NBOfZC | { Bidders Description } | 3 | 0 | 0 | 0 | 1 | 1 | 1
1.2.213 | Wood Technology | Spoke shave round face [2.06.1126] | Spoke shave round face Type. Round: Concave: Cutter width: 2. 1/8in - 54mm; FAISSROUND; width 250mm; blade 54mm | pcs | https://www.faithfulltools.com/p/FAISSROUND/Spokeshave-Round | --- | { Bidders Description } | 3 | 0 | 0 | 0 | 1 | 1 | 1
1.2.214 | Wood Technology | Spokeshave convex and concave [2.06.1127] | Spokeshave convex and concave FAISSTWIN; width 240mm; blade 50mm | set | https://www.faithfulltools.com/p/FAISSTWIN/Spokeshave-Twin-Pack-Concave-and-Convex | --- | { Bidders Description } | 3 | 0 | 0 | 0 | 1 | 1 | 1
1.2.215 | Wood Technology | Marking knife [2.06.1128] | Marking knife Polished steel blade: round shaft, length 120 knurled aluminium, fixing screw, knife 0-10-401, plus extra knife blades | pcs | https://www.klium.nl/en/stanley-0-10-401-hobby-knife-120mm-35989?_gl=1*1a1qkyz*_gcl_au*NTY3Nzg4NzI2LjE3NzU1NjQzNDA.*FPAU*NTY3Nzg4NzI2LjE3NzU1NjQzNDA. | https://cescon.sharepoint.com/:i:/r/sites/CESTender/Shared%20Documents/34702_RWA_TVET3/20231023_Pictures_Equipment/2.6.1128.png?csf=1&web=1&e=NBOfZC | { Bidders Description } | 78 | 0 | 0 | 0 | 26 | 26 | 26
1.2.216 | Wood Technology | Vernier calliper [2.06.1129] | Vernier calliper DIN 862, stainless steel, with locking screw, reading parts are satin chromed measuring range: 150 mm, Vernier bottom/top: 0,05mm/1/128 inch | pcs | 0185 501 helios Preisser | https://cescon.sharepoint.com/:i:/r/sites/CESTender/Shared%20Documents/34702_RWA_TVET3/20231023_Pictures_Equipment/2.6.1129.png?csf=1&web=1&e=NBOfZC | { Bidders Description } | 78 | 0 | 0 | 0 | 26 | 26 | 26
1.2.217 | Wood Technology | Dividers [2.06.1130] | Dividers Stainless Steel, with hardened points: square legs, chamfered: with rivet: Size 200 mm. | pcs | https://www.faithfulltools.com/p/FAIDIVCOM200/Square-Leg-Divider_Compass | https://cescon.sharepoint.com/:i:/r/sites/CESTender/Shared%20Documents/34702_RWA_TVET3/20231023_Pictures_Equipment/2.6.1130.png?csf=1&web=1&e=NBOfZC | { Bidders Description } | 78 | 0 | 0 | 0 | 26 | 26 | 26
1.2.218 | Wood Technology | Centre punch 120mm long Æ 10mm [2.06.1131] | Centre punch standard quality DIN 7250, 120mm long Æ 10mm | pcs | Helios Preiser 0301 003 | --- | { Bidders Description } | 78 | 0 | 0 | 0 | 26 | 26 | 26
1.2.219 | Wood Technology | Cabinet scraper set [2.06.1132] | Cabinet Scraper set thickness 0,6mm; 1 piece each: rectangular 150 x 50 mm, convex/concave 140 x 50 mm, ball-shaped 140 x 70 mm, gooseneck 130 x 70 mm. | pcs | https://www.thewoodworks.com.au/shop/hand-tools/cabinet-scrapers/scraper,-cabinet,-set-of-4,-rectangular-150x50-mm,-convex-concave-140x50-mm,-rounded-140x70-mm,-gooseneck-130x70-mm,-0-6mm-thick,-703518-detail | https://cescon.sharepoint.com/:i:/r/sites/CESTender/Shared%20Documents/34702_RWA_TVET3/20231023_Pictures_Equipment/2.6.1132.png?csf=1&web=1&e=NBOfZC | { Bidders Description } | 15 | 0 | 0 | 0 | 5 | 5 | 5
1.2.220 | Wood Technology | Flat scraper [2.06.1133] | Flat scraper wooden handle, overal length ca 320mm, blade length ca 200, cross section 20x5mm | pcs | https://eshop.wurth.nl/Product-categories/Flat-scraper/31216016060201.cyid/3121.cgid/en/US/EUR/ | https://cescon.sharepoint.com/:i:/r/sites/CESTender/Shared%20Documents/34702_RWA_TVET3/20231023_Pictures_Equipment/2.6.1133.png?csf=1&web=1&e=NBOfZC | { Bidders Description } | 78 | 0 | 0 | 0 | 26 | 26 | 26
1.2.221 | Wood Technology | Carpenter's hammer [2.06.1134] | Carpenter's Hammer According to DIN 5109 (French Form); Face width 22mm; Drop forged steel C45; Accurate ground, hardened and tempered both faces smooth ground; With ash handle | pcs | https://eshop.wurth.nl/Product-categories/French-carpenters-hammer/31216012031201.cyid/3121.cgid/en/US/EUR/ | https://cescon.sharepoint.com/:i:/r/sites/CESTender/Shared%20Documents/34702_RWA_TVET3/20231023_Pictures_Equipment/2.6.1134.png?csf=1&web=1&e=NBOfZC | { Bidders Description } | 78 | 0 | 0 | 0 | 26 | 26 | 26
1.2.222 | Wood Technology | Protractor [2.06.1135] | Protractor protractor with opened angle scale, locking screw, special steel satin chromed, length of rule: 150 mm, diameter of protactor: 120 mm | pcs | https://www.amazon.nl/-/en/PROMAT-858562-protractor-degree-D-120/dp/B0009QX1EM | https://cescon.sharepoint.com/:i:/r/sites/CESTender/Shared%20Documents/34702_RWA_TVET3/20231023_Pictures_Equipment/2.6.1135.png?csf=1&web=1&e=NBOfZC | { Bidders Description } | 78 | 0 | 0 | 0 | 26 | 26 | 26
1.2.223 | Wood Technology | Joiners's square set [2.06.1136] | Joiners's square set 300mm joiner's square, mitre square, and walnut-stock bevel in stainless steel quality. The blades are made of stainless steel (spring steel). Square has etched millimeter graduation on both sides. Accuracy of right angle is 0.01 mm per 1cm steel blade length; hedue A031 | set | https://www.tooler.eu/catalog/product/view/id/192488/ | https://cescon.sharepoint.com/:i:/r/sites/CESTender/Shared%20Documents/34702_RWA_TVET3/20231023_Pictures_Equipment/2.6.1136.png?csf=1&web=1&e=NBOfZC | { Bidders Description } | 78 | 0 | 0 | 0 | 26 | 26 | 26
1.2.224 | Wood Technology | Carpenter's folding ruler [2.06.1137] | Carpenter's folding ruler Length 2m folding ruler, yellow-white, Stabila | pcs | https://benl.rs-online.com/web/p/rulers/0513391 | https://cescon.sharepoint.com/:i:/r/sites/CESTender/Shared%20Documents/34702_RWA_TVET3/20231023_Pictures_Equipment/2.6.1137.png?csf=1&web=1&e=NBOfZC | { Bidders Description } | 78 | 0 | 0 | 0 | 26 | 26 | 26
1.2.225 | Wood Technology | Rip saws [2.06.1138] | Rip saws Augusta Japan saw Ryoba 250mm; traditional form for fine cuts; Model No. 44021 240 AMA; 62x9,2x3,6cm | pcs | https://www.amazon.com.be/-/nl/Augusta-Ryoba-44021-AMA-Japanse/dp/B00GN5KLI2 | https://cescon.sharepoint.com/:i:/r/sites/CESTender/Shared%20Documents/34702_RWA_TVET3/20231023_Pictures_Equipment/2.6.1138.png?csf=1&web=1&e=NBOfZC | { Bidders Description } | 78 | 0 | 0 | 0 | 26 | 26 | 26
1.2.226 | Wood Technology | Fore plane [2.06.1139] | Fore plane NO: 6; length 457 mm, cutter width 60 mm. FAIPLANE6 | pcs | https://www.faithfulltools.com/p/FAIPLANE6/No.6-Fore-Plane | https://cescon.sharepoint.com/:i:/r/sites/CESTender/Shared%20Documents/34702_RWA_TVET3/20231023_Pictures_Equipment/2.6.1139.png?csf=1&web=1&e=NBOfZC | { Bidders Description } | 78 | 0 | 0 | 0 | 26 | 26 | 26
1.2.227 | Wood Technology | Smoothing Plane [2.06.1140] | NO: 4; Length 250 mm: Cutting width 50 mm (Stanley or Equivalent) | pcs | https://www.destil.nl/producten/100156213/stanley-stalen-blokschaaf-50-mm-lengte-250-mm-1-12-004?srsltid=AfmBOopeyIXhMcikETMwIY0DH0CVi4QEjiyDTT_ZSzHbGXmFzl5v-llY | https://cescon.sharepoint.com/:i:/r/sites/CESTender/Shared%20Documents/34702_RWA_TVET3/20231023_Pictures_Equipment/2.6.1140.png?csf=1&web=1&e=NBOfZC | { Bidders Description } | 78 | 0 | 0 | 0 | 26 | 26 | 26
1.2.228 | Wood Technology | Universal saw Puk 2000 150 [2.06.1141] | Universal saw with varnished wooden handle, , Puk 2000 150, with universal blade 310mm, | pcs | https://www.hoffmann-group.com/GB/en/houk/p/581200- | https://cescon.sharepoint.com/:i:/r/sites/CESTender/Shared%20Documents/34702_RWA_TVET3/20231023_Pictures_Equipment/2.6.1141.png?csf=1&web=1&e=NBOfZC | { Bidders Description } | 78 | 0 | 0 | 0 | 26 | 26 | 26
1.2.229 | Wood Technology | "Puk" saw blade, general purpose [2.06.1142] | "Puk" saw blade 12 pieces pack, general purpose, 25 tpi,length 150mm | pack | https://www.hoffmann-group.com/GB/en/houk/p/581200- | https://cescon.sharepoint.com/:i:/r/sites/CESTender/Shared%20Documents/34702_RWA_TVET3/20231023_Pictures_Equipment/2.6.1142.png?csf=1&web=1&e=NBOfZC | { Bidders Description } | 9 | 0 | 0 | 0 | 3 | 3 | 3
1.2.230 | Wood Technology | Bow saw [2.06.1143] | Bow Saw With sturdy, oval bow; Tightener zinc-plated; Teeth straight-set and hardened; Knuckle-protection; Length 760 mm | pcs | https://www.augusta-heckenrose.de/en/produkt/bow-saw-760-mm/?srsltid=AfmBOooEg0_Hlo6hDlF5mu5i0DdiX4VynFVyM2bItQtG2FJY8oXJlUKS | --- | { Bidders Description } | 9 | 0 | 0 | 0 | 3 | 3 | 3
1.2.231 | Wood Technology | Key hole saw set [2.06.1144] | Key hole saw set Universal set 2608580878; Æ35/40/20/22/25/32/44/51/60/64/76 mm | set | https://www.bosch-professional.com/gb/en/expert-multi-material-pc-plus-universal-hole-saw-set-2867947-ocs-ac/ | https://cescon.sharepoint.com/:i:/r/sites/CESTender/Shared%20Documents/34702_RWA_TVET3/20231023_Pictures_Equipment/2.6.1144.png?csf=1&web=1&e=NBOfZC | { Bidders Description } | 6 | 0 | 0 | 0 | 2 | 2 | 2
1.2.232 | Wood Technology | Key hole saw or compass saw [2.06.1145] | Key hole saw or compass saw manually operated; Length 200 mm: 3 Changeable blades | set | https://www.stanleytools.co.uk/product/0-20-092/stanley-3-1-saw | https://cescon.sharepoint.com/:i:/r/sites/CESTender/Shared%20Documents/34702_RWA_TVET3/20231023_Pictures_Equipment/2.6.1145.png?csf=1&web=1&e=NBOfZC | { Bidders Description } | 9 | 0 | 0 | 0 | 3 | 3 | 3
1.2.233 | Wood Technology | Hacksaw frame [2.06.1146] | Hacksaw frame 580800 straight handle, blade size 300 mm: Complete with carbon steel blade; overall length 520 mm | pcs | https://www.hoffmann-group.com/MT/en/mbbridge/p/580800- | https://cescon.sharepoint.com/:i:/r/sites/CESTender/Shared%20Documents/34702_RWA_TVET3/20231023_Pictures_Equipment/2.6.1146.png?csf=1&web=1&e=NBOfZC | { Bidders Description } | 3 | 0 | 0 | 0 | 1 | 1 | 1
1.2.234 | Wood Technology | Tools for above hacksaw [2.06.1147] | Accessories for above hacksaw spare hacksaw blades, bimetal 24 tpi, single sided, waved | pcs | Ook via Hoffmann | --- | { Bidders Description } | 150 | 0 | 0 | 0 | 50 | 50 | 50
1.2.235 | Wood Technology | Claw hammer (Carpenter's Roofing Hammer) [2.06.1148] | Carpenter's Roofing Hammer According to DIN 7239. With ground nail claw and pointed face, rough impact face, nail holder and steel pipe handle with Nylon vinyl grip bonded to handle for comfort and durability. 600 g. | pcs | https://www.hoffmann-group.com/MT/en/mbbridge/p/751515-600 | https://cescon.sharepoint.com/:i:/r/sites/CESTender/Shared%20Documents/34702_RWA_TVET3/20231023_Pictures_Equipment/2.6.1148.png?csf=1&web=1&e=NBOfZC | { Bidders Description } | 6 | 0 | 0 | 0 | 2 | 2 | 2
1.2.236 | Wood Technology | Clamp T [2.06.1149] | Clamp Moment steel clamp with anti-slip protection, TG 20, clamping capacity 200mmx100mm | pcs | https://www.hoffmann-group.com/GR/el/pangakis/p/860000-200 | https://cescon.sharepoint.com/:i:/r/sites/CESTender/Shared%20Documents/34702_RWA_TVET3/20231023_Pictures_Equipment/2.6.1149.png?csf=1&web=1&e=NBOfZC | { Bidders Description } | 30 | 0 | 0 | 0 | 10 | 10 | 10
1.2.237 | Wood Technology | Clamp [2.06.1150] | Clamp Moment steel clamp with anti-slip protection, TG 30, clamping capacity 300mmx140mm | pcs | https://www.hoffmann-group.com/GR/el/pangakis/p/860000-300 | --- | { Bidders Description } | 30 | 0 | 0 | 0 | 10 | 10 | 10
1.2.238 | Wood Technology | Clamp [2.06.1151] | Clamp Moment steel clamp with anti-slip protection, TG 40, clamping capacity 400mmx140mm | pcs | https://www.hoffmann-group.com/GR/el/pangakis/p/860000-400 | --- | { Bidders Description } | 30 | 0 | 0 | 0 | 10 | 10 | 10
1.2.239 | Wood Technology | Clamp [2.06.1152] | Clamp Moment steel clamp with anti-slip protection, TG50, clamping capacity 500mmx120mm | pcs | https://www.hoffmann-group.com/GR/el/pangakis/p/860000-500 | --- | { Bidders Description } | 30 | 0 | 0 | 0 | 10 | 10 | 10
1.2.240 | Wood Technology | Clamp [2.06.1153] | Clamp Moment steel clamp with anti-slip protection, TG 60, clamping capacity 600mmx120mm | pcs | https://www.hoffmann-group.com/GR/el/pangakis/p/860000-600 | --- | { Bidders Description } | 30 | 0 | 0 | 0 | 10 | 10 | 10
1.2.241 | Wood Technology | Clamp [2.06.1154] | Clamp Moment steel clamp with anti-slip protection, TG 80, clamping capacity 800mmx120mm | pcs | https://www.hoffmann-group.com/GR/el/pangakis/p/860000-800 | --- | { Bidders Description } | 30 | 0 | 0 | 0 | 10 | 10 | 10
1.2.242 | Wood Technology | Clamp [2.06.1155] | Clamp Moment steel clamp with anti-slip protection, TG 100 clamping capacity 1000mmx120mm | pcs | https://www.hoffmann-group.com/GR/el/pangakis/p/860000-1000 | --- | { Bidders Description } | 15 | 0 | 0 | 0 | 5 | 5 | 5
1.2.243 | Wood Technology | Srew clamp trolley [2.06.1156] | Screw clamp trolley Very stable metal construction on castors. Holds up to 120 screw clamps and even holds long screw clamps. Dimensions: 100 x 60 x 152,5 cm | pcs | https://bessey.de/en-gb/bessey-tool/products/clamping-tools/clamp-trolley/clamp-trolley-zw2 | https://cescon.sharepoint.com/:i:/r/sites/CESTender/Shared%20Documents/34702_RWA_TVET3/20231023_Pictures_Equipment/2.6.1156.png?csf=1&web=1&e=NBOfZC | { Bidders Description } | 3 | 0 | 0 | 0 | 1 | 1 | 1
1.2.244 | Wood Technology | Ratchet turnbuckle strap [2.06.1157] | Ratchet turnbuckle strap 25mm x 5m x 800 kg, endless | pcs | https://www.metaltis.com/800kg-5m-25mm-1-part-ratchet-black-5pcs.html?srsltid=AfmBOoqt7_x7q-kZPlAXy3pQKVcXFth3z5KGgcDpbFrWTLcrMPxahjq_ | https://cescon.sharepoint.com/:i:/r/sites/CESTender/Shared%20Documents/34702_RWA_TVET3/20231023_Pictures_Equipment/2.6.1157.png?csf=1&web=1&e=NBOfZC | { Bidders Description } | 30 | 0 | 0 | 0 | 10 | 10 | 10
1.2.245 | Wood Technology | Sash clamp [2.06.1158] | Sash clamp 48", ductile iron head, carbon steel bar,rust-resistant powder coating | pcs | https://shop.screwfix.eu/products/magnusson-sash-clamp-48-7681v?srsltid=AfmBOoqeD1kvq8oxW_5h0HYkcA7XpyNl0YVEa7jZ5PM13hG9AIODIjBp | https://cescon.sharepoint.com/:i:/r/sites/CESTender/Shared%20Documents/34702_RWA_TVET3/20231023_Pictures_Equipment/2.6.1158.png?csf=1&web=1&e=NBOfZC | { Bidders Description } | 24 | 0 | 0 | 0 | 8 | 8 | 8
1.2.246 | Wood Technology | Yankee Screwdriver [2.06.1159] | Yankee Screwdriver made in Germany by Schroeder, medium size; accepts standard 1/4" hex screwdriver bits, including bits (2x philips; 3x flat) | pcs | https://chadstoolbox.com/schroder-magtorq-spiral-yankee-ratchet-with-bits/?srsltid=AfmBOopE_jxOK3WALjfKVRyU13cl8RtfNGKNivflNVRenEt9qJcExSaY | https://cescon.sharepoint.com/:i:/r/sites/CESTender/Shared%20Documents/34702_RWA_TVET3/20231023_Pictures_Equipment/2.6.1159.png?csf=1&web=1&e=NBOfZC | { Bidders Description } | 3 | 0 | 0 | 0 | 1 | 1 | 1
1.2.247 | Wood Technology | Yankee Screwdriver [2.06.1160] | Yankee Screwdriver made in Germany by Schroeder, large size; accepts standard 1/4" hex screwdriver bits, including bits (2x philips; 3x flat) | pcs | https://chadstoolbox.com/schroder-magtorq-spiral-yankee-ratchet-with-bits/?srsltid=AfmBOopE_jxOK3WALjfKVRyU13cl8RtfNGKNivflNVRenEt9qJcExSaY | --- | { Bidders Description } | 3 | 0 | 0 | 0 | 1 | 1 | 1
1.2.248 | Wood Technology | Rip cut saw [2.06.1161] | Rip cut saw 450mm | pcs | https://www.augusta-heckenrose.de/en/produkt/classic-ripsaw-450-mm/?srsltid=AfmBOooICrhuXrz26VOEczBd82t19XEVgcDaho7TwqvvP5y0v-wRBOdu | --- | { Bidders Description } | 15 | 0 | 0 | 0 | 5 | 5 | 5
1.2.249 | Wood Technology | Saw sharpening file set [2.06.1162] | Saw sharpening file set 3x triangle, precision file with hardwood handle, 150mm, 1x cut 3 and 2x cut 4 | set | https://www.wasserman.eu/en/p/saw-file-triangular-rppe-150-c-with-handle-59963?srsltid=AfmBOop5efUJrxslQ4hXKpQLfubuMtKi_V_2NpAvUsjQdXj4REBkOpDyl_4 | --- | { Bidders Description } | 3 | 0 | 0 | 0 | 1 | 1 | 1
1.2.250 | Wood Technology | Saw teeth setting pliers [2.06.1163] | Saw teeth setting pliers 2,2mm, multiple settings | pcs | https://www.dictum.com/en/tools/woodworking-metalworking/saws/saw-set-pliers-and-sharpening-devices-for-saws/?srsltid=AfmBOooq4A0rkAQxwmPBO-ELQ0a96dGSxkaOKheVEK66E_-soVdGJdBc | --- | { Bidders Description } | 3 | 0 | 0 | 0 | 1 | 1 | 1
1.2.251 | Wood Technology | Multi-purpose vice [2.06.1164] | Multi-purpose vice Matador Multiplus; compact vice with bending andstraightening jig; in addition to normal vice application steel pipes up to 3/4" can be bent. Supplied with three bending segments (15,18 and 22mm) straightening tool and two anchoring posts. Fasteners for attachment to the workbench. Clamping range/depth 150/80mm; overall length 390mm;weight 20kg | set | https://www.ridgid.eu/lb/en/multiplus-vises | https://cescon.sharepoint.com/:i:/r/sites/CESTender/Shared%20Documents/34702_RWA_TVET3/20231023_Pictures_Equipment/2.6.1164.png?csf=1&web=1&e=NBOfZC | { Bidders Description } | 3 | 0 | 0 | 0 | 1 | 1 | 1
1.2.252 | Wood Technology | Chalk line Aluminium casing, reel 30m [2.06.1166] | Chalk line Aluminium casing, reel 30m | pcs | https://nl.rs-online.com/web/p/chalk-lines-refills/2694310?srsltid=AfmBOopzAvhfvwTk5O13-mXc0NxpKzZA8kDHCnRd_zNdCdF9i4pHc35t | --- | { Bidders Description } | 3 | 0 | 0 | 0 | 1 | 1 | 1
1.2.253 | Wood Technology | Chalk Refill White [2.06.1167] | Chalk Refill White | pcs | https://www.fitness-seller.nl/atx-liquid-chalk/?gad_source=1&gad_campaignid=23236098454&gbraid=0AAAAAD6HVaGOzi17r3L1ZY_GTPK_bobOS&gclid=CjwKCAjw1tLOBhAMEiwAiPkRHq8QGR-3UjRqCxPAtMZc7boH5k0NfkJlDc-iQiHn0dwJAXEWuJNkNhoCqqcQAvD_BwE | --- | { Bidders Description } | 3 | 0 | 0 | 0 | 1 | 1 | 1
1.2.254 | Wood Technology | Electrician’s screwdriver set [2.06.1168] | Electrician’s screwdriver set 7pcs; DIN7437 VDE insulated. Shock proofed chrome vanadium molybdenum tip; Blade sizes: flat- and star-screwdriver , voltage 1000 V, 3,0x100 - 4,0x100 - 5,5x125 - 6,5x150 mm, PH 1 + 2, Voltage tester | set | https://www.wera.de/en/tools/160-iss-7-screwdriver-set-kraftform-plus-series-100-with-reduced-blade-diameters-and-smaller-handle-diameters | --- | { Bidders Description } | 3 | 0 | 0 | 0 | 1 | 1 | 1
1.2.255 | Wood Technology | Plastic-tipped mallet set [2.06.1169] | Plastic-tipped mallet set 1x 160,1x 260, 1x 360 plastic: Wood handle | set | https://www.reichelt.com/be/nl/shop/product/terugslagvrije_hamerset_safety-273843?PROVID=2812&gad_source=1&gad_campaignid=17940466725&gbraid=0AAAAADwnxtY-IYE5bnaOurSVzgtJ8YBDZ&gclid=CjwKCAjw-dfOBhAjEiwAq0RwI9fWmFTNZbvgkTYxD0mwENbi4SJn1-wyHAwAMCbWZ7THpWeyLzekGhoC8oAQAvD_BwE | --- | { Bidders Description } | 3 | 0 | 0 | 0 | 1 | 1 | 1
1.2.256 | Wood Technology | A-frame rack [2.06.1170] | A-frame rack height 3000mm basic rack; storage level width 2700mm; two frames, 5 stiles, including base plates; for upright and well-arranged storage of long goods | pcs | https://www.hoffmann-group.com/GB/en/houk/p/991488-3000 | https://cescon.sharepoint.com/:i:/r/sites/CESTender/Shared%20Documents/34702_RWA_TVET3/20231023_Pictures_Equipment/2.6.1170.png?csf=1&web=1&e=NBOfZC | { Bidders Description } | 3 | 0 | 0 | 0 | 1 | 1 | 1
1.2.257 | Wood Technology | Accessories for A-frame rack [2.06.1171] | Accessories for A-frame rack separating arm for subdivision, 500mm, gentian bue powder coated | pcs | Hoffman uitzoeken | --- | { Bidders Description } | 3 | 0 | 0 | 0 | 1 | 1 | 1
1.2.258 | Wood Technology | Cantilever arm rack [2.06.1172] | Cantilever arm rack rack width 3750mm; single sided; 600mm mm deep; 3 fields; 4 stiles; 16 cantilever arms; rack height 2500mm;32 cantilever arms | set | https://www.hoffmann-group.com/GB/en/houk/p/991713-1250 | --- | { Bidders Description } | 3 | 0 | 0 | 0 | 1 | 1 | 1
1.2.259 | Wood Technology | Joiner's mallet [2.06.1173] | Joiner's Mallet According to DIN 7461; Head made of beech wood; With oval, all round glued handle; size 1: Head-LxWxH 100x70x80mm; weight 0,4kg | pcs | https://www.mhg-shop.de/carpenters-wooden-mallet-din-7461-copper-beech-mallet-head-length-140-mm.html?language=en | https://cescon.sharepoint.com/:i:/r/sites/CESTender/Shared%20Documents/34702_RWA_TVET3/20231023_Pictures_Equipment/2.6.1173.png?csf=1&web=1&e=NBOfZC | { Bidders Description } | 78 | 0 | 0 | 0 | 26 | 26 | 26
1.2.260 | Wood Technology | Bench stone [2.06.1174] | Bench stone Double sided , coarse and fine, Aluminium oxide, 125x50x20mm | pcs | https://www.hoffmann-group.com/GB/en/houk/p/558815-125X50 | https://cescon.sharepoint.com/:i:/r/sites/CESTender/Shared%20Documents/34702_RWA_TVET3/20231023_Pictures_Equipment/2.6.1174.png?csf=1&web=1&e=NBOfZC | { Bidders Description } | 9 | 0 | 0 | 0 | 3 | 3 | 3
1.2.261 | Wood Technology | Screwdriver bit holder [2.06.1175] | Screwdriver bit holder for 1/4" bits C6,3 with magnet, Kraftform handle, overall length 232mm | pcs | https://www.hoffmann-group.com/GB/en/houk/p/676440-6%2C3 | https://cescon.sharepoint.com/:i:/r/sites/CESTender/Shared%20Documents/34702_RWA_TVET3/20231023_Pictures_Equipment/2.6.1175.png?csf=1&web=1&e=NBOfZC | { Bidders Description } | 78 | 0 | 0 | 0 | 26 | 26 | 26
1.2.262 | Wood Technology | Phillips bit set [2.06.1176] | Phillips bit set set Ph1 and Ph2, 1/4", 25mm long, with torsion zone, hard | set | https://www.toolmax.nl/bahco-torsiebit-1-4-heavy-duty-voor-phillips-schroeven-ph2-x-25-mm-retailverpakking-66im-ph2-2p.html plus https://www.toolmax.nl/bahco-torsiebit-1-4-heavy-duty-voor-phillips-schroeven-ph1-x-25-mm-retailverpakking-66im-ph1-2p.html | --- | { Bidders Description } | 78 | 0 | 0 | 0 | 26 | 26 | 26
1.2.263 | Wood Technology | Pozidrive bit [2.06.1177] | Pozidrive bit set Pz 1, Pz 2, Pz3, 1/4", 25mm long, with torsion zone, hard | pcs | https://www.irimo.com/int_en/1-4--torsion-bits-pozidriv-25-mm--box-10-pcs-pb_475t-pz1-1-475-pz3-2_.html | --- | { Bidders Description } | 78 | 0 | 0 | 0 | 26 | 26 | 26
1.2.264 | Wood Technology | Flat bit set 3mm, 4mm, 5mm [2.06.1179] | Flat bit set, 3mm, 4mm, 5mm | set | https://www.amazon.co.uk/Screwdriver-Slotted-Screwdrivers-Magnetic-Shank/dp/B0B4MXPRC3 | --- | { Bidders Description } | 78 | 0 | 0 | 0 | 26 | 26 | 26
1.2.265 | Wood Technology | Plastic Screwdriver Head Storage [2.06.1180] | Plastic Screwdriver Head Storage BAAQII 5pcs 12 Holes with Hex Shank Screwdriver Bit Holder, High quality, approved, the screwdriver drill head inserted the plastic bags easily, 12 pieces of 6.35 mm / 1/4 inch standard screwdriver bits can be used, Quantity: 5 pieces. | set | https://www.amazon.com.be/-/en/BAAQII-Hole-Plastic-Screwdriver-Holder/dp/B07Q35V99T | https://cescon.sharepoint.com/:i:/r/sites/CESTender/Shared%20Documents/34702_RWA_TVET3/20231023_Pictures_Equipment/2.6.1180.png?csf=1&web=1&e=NBOfZC | { Bidders Description } | 18 | 0 | 0 | 0 | 6 | 6 | 6
1.2.266 | Wood Technology | Firmer wood chisel set [2.06.1181] | Firmer wood chisel set set of four: 24mm, 18mm, 13mm, 8 mm; DIN 5139, long style with wide chamfer, forged, ground bright finish with wooden handle | set | https://shop.berner.eu/nl-en/p/924563-wooden-box-firmer-chisel-set-5-pc-according-to-din-5139.html?article_id=924563 | https://cescon.sharepoint.com/:i:/r/sites/CESTender/Shared%20Documents/34702_RWA_TVET3/20231023_Pictures_Equipment/2.6.1181.png?csf=1&web=1&e=NBOfZC | { Bidders Description } | 78 | 0 | 0 | 0 | 26 | 26 | 26
1.2.267 | Wood Technology | Sanding Block [2.06.1182] | Sanding Block Cork; 100x60x40mm | pcs | https://beschicht.com/en/mirka-mirka-sanding-block-cork-100x60x40mm-1027759 | https://cescon.sharepoint.com/:i:/r/sites/CESTender/Shared%20Documents/34702_RWA_TVET3/20231023_Pictures_Equipment/2.6.1182.png?csf=1&web=1&e=NBOfZC | { Bidders Description } | 78 | 0 | 0 | 0 | 26 | 26 | 26
1.2.268 | Wood Technology | Sandpaper Rolls [2.06.1183] | Sandpaper Rolls of Hand Sanding Paper 115 mm x 50 m from Eckra. High quality material, long service life. Electric Paper Material, – Colour: Red. Bond: Synthetic resin. Suitable for sanding wood, paint, varnish, plaster, filler and metal (except Stainless Steel). Set of 6 rolls: 2 rolls grain p60 2 rolls grain p80 2 rolls grain p120 | set | https://www.amazon.co.uk/Sanding-Paper-Eckra-1Roll-Strong/dp/B010MAB7F4 + https://www.kitxpert.nl/siawood-rol-schuurpapier.html?channable=033e6b6964003131353419&utm_source=google&utm_medium=cpc&utm_campaign=9.1%20-%20%5BBE%5D%20-%20Performance%20Max%20-%20zeroconv&utm_id=21794908716&gad_source=1&gad_campaignid=21805265731&gbraid=0AAAAAD6prr7fMLfEE2LwkjmR1zDkiP4Lc&gclid=CjwKCAjwnN3OBhA8EiwAfpTYehXFknPy6fotFkEPMRHhIJJkS5dOJ71M1JrEr3ozLTjYMZVTxPUJVBoCIRMQAvD_BwE | https://cescon.sharepoint.com/:i:/r/sites/CESTender/Shared%20Documents/34702_RWA_TVET3/20231023_Pictures_Equipment/2.6.1183.png?csf=1&web=1&e=NBOfZC | { Bidders Description } | 3 | 0 | 0 | 0 | 1 | 1 | 1
1.2.269 | Wood Technology | Mortise & marking gauge [2.06.1184] | Mortise & marking gauge Made from walnut wood with brass inlays; dual purpose for laying out mortises and for marking; FAIRMORT, second pin is used for mortise work and can be accurately set by means of the pullside | pcs | https://www.amazon.com.be/-/en/Faithfull-Fairmark-Hardwood-Marking-Gauge/dp/B0001IWNT2/ref=asc_df_B0001IWNT2?mcid=6bf07feac0b433dda4fd8147952722aa&tag=begogshpadde-21&linkCode=df0&hvadid=712579351674&hvpos=&hvnetw=g&hvrand=4629873367146886406&hvpone=&hvptwo=&hvqmt=&hvdev=c&hvdvcmdl=&hvlocint=&hvlocphy=9040003&hvtargid=pla-420056262146&language=en_GB&gad_source=1&th=1 | https://cescon.sharepoint.com/:i:/r/sites/CESTender/Shared%20Documents/34702_RWA_TVET3/20231023_Pictures_Equipment/2.6.1184.png?csf=1&web=1&e=NBOfZC | { Bidders Description } | 78 | 0 | 0 | 0 | 26 | 26 | 26
1.2.270 | Wood Technology | Tenon saw [2.06.1187] | Tenon saw Augusta Japan saw Ryoba 250 mm: fine and coarse for rip and cross-cut; long bast handle; overall length 600mm | pcs | https://www.augusta-heckenrose.de/en/produkt/comfort-ryoba-250-mm/ | https://cescon.sharepoint.com/:i:/r/sites/CESTender/Shared%20Documents/34702_RWA_TVET3/20231023_Pictures_Equipment/2.6.1187.png?csf=1&web=1&e=NBOfZC | { Bidders Description } | 3 | 0 | 0 | 0 | 1 | 1 | 1
1.2.271 | Wood Technology | Accessory for above Tenon saw [2.06.1188] | Accessory for above Tenon saw saw blade fine and coarse | pcs | zie boven | https://cescon.sharepoint.com/:i:/r/sites/CESTender/Shared%20Documents/34702_RWA_TVET3/20231023_Pictures_Equipment/2.6.1188.png?csf=1&web=1&e=NBOfZC | { Bidders Description } | 3 | 0 | 0 | 0 | 1 | 1 | 1
1.2.272 | Wood Technology | Jack plane [2.06.1189] | Jack plane NO: 5; Length 355 mm: Cutting width 50 mm. (Stanley or Equivalent) | pcs | https://www.klium.com/en/stanley-1-12-005-precursor-bailey-n5-350mm-x-50mm-100555 | --- | { Bidders Description } | 3 | 0 | 0 | 0 | 1 | 1 | 1
1.2.273 | Wood Technology | Pincers [2.06.1190] | Pincers Knipex 51 01 210 Sb Carpenter's Pincers; product dimensions 21 x 5.3 x 1.3 cm | pcs | https://benl.rs-online.com/web/p/pincers/7276712 | https://cescon.sharepoint.com/:i:/r/sites/CESTender/Shared%20Documents/34702_RWA_TVET3/20231023_Pictures_Equipment/2.6.1190.png?csf=1&web=1&e=NBOfZC | { Bidders Description } | 78 | 0 | 0 | 0 | 26 | 26 | 26
1.2.274 | Wood Technology | Combination pliers Length 180 mm [2.06.1191] | Combination pliers: Length 180 mm, Knipex 02 01 180 Sb; for hardened steel wire | pcs | https://benl.rs-online.com/web/p/pliers/1585502 | https://cescon.sharepoint.com/:i:/r/sites/CESTender/Shared%20Documents/34702_RWA_TVET3/20231023_Pictures_Equipment/2.6.1191.png?csf=1&web=1&e=NBOfZC | { Bidders Description } | 78 | 0 | 0 | 0 | 26 | 26 | 26
1.2.275 | Wood Technology | Square reamer [2.06.1192] | Square reamer with wooden handle, round blade and striking kappe.300-11 reamer wood | pcs | https://www.amazon.de/-/en/Square-reamer-wooden-striking-kappe-300-11/dp/B001MF1TCK | https://cescon.sharepoint.com/:i:/r/sites/CESTender/Shared%20Documents/34702_RWA_TVET3/20231023_Pictures_Equipment/2.6.1192.png?csf=1&web=1&e=NBOfZC | { Bidders Description } | 78 | 0 | 0 | 0 | 26 | 26 | 26
1.2.276 | Wood Technology | Taper pin punch [2.06.1193] | Taper pin punch length 120mm, shank Æ 12; tip Æ 2mm | pcs | https://www.hoffmann-group.com/GB/en/houk/p/745500-2 | https://cescon.sharepoint.com/:i:/r/sites/CESTender/Shared%20Documents/34702_RWA_TVET3/20231023_Pictures_Equipment/2.6.1193.png?csf=1&web=1&e=NBOfZC | { Bidders Description } | 78 | 0 | 0 | 0 | 26 | 26 | 26
1.2.277 | Wood Technology | Wood file [2.06.1194] | Wood file medium, half round, 250mm; wooden handle | pcs | https://www.welda.be/en/half-round-file-scd-cut-250mm-with-handle?srsltid=AfmBOor7U-yalLXIMeaTN_EV87Ju3dhayOcSPnmYFdDSMOZWaQ9xvsAN | https://cescon.sharepoint.com/:i:/r/sites/CESTender/Shared%20Documents/34702_RWA_TVET3/20231023_Pictures_Equipment/2.6.1194.png?csf=1&web=1&e=NBOfZC | { Bidders Description } | 15 | 0 | 0 | 0 | 5 | 5 | 5
1.2.278 | Wood Technology | Rasp [2.06.1195] | Rasp halfround, cut 2, 200mm, wooden handle, overall length 300mm | pcs | https://www.hoffmann-group.com/GB/en/houk/p/4007220009703- | https://cescon.sharepoint.com/:i:/r/sites/CESTender/Shared%20Documents/34702_RWA_TVET3/20231023_Pictures_Equipment/2.6.1195.png?csf=1&web=1&e=NBOfZC | { Bidders Description } | 78 | 0 | 0 | 0 | 26 | 26 | 26
1.2.279 | Wood Technology | Glass cutter [2.06.1196] | Glass cutter Replacable wheels, Silberschnitt | pcs | https://www.kitcentrum.be/handgereedschap/glasgereedschap/glassnijder-silberschnitt-p:1099/?gad_source=1&gad_campaignid=20454995884&gbraid=0AAAAAD1aG9IFvn4bYTJmSvgtBbu40GGF3&gclid=CjwKCAjwnN3OBhA8EiwAfpTYeqE9sPRko-f6SxdAunw0DNl7e2H2iV5_PPwX-wtUxUrLG5JTcpgbkhoChdcQAvD_BwE | https://cescon.sharepoint.com/:i:/r/sites/CESTender/Shared%20Documents/34702_RWA_TVET3/20231023_Pictures_Equipment/2.6.1196.png?csf=1&web=1&e=NBOfZC | { Bidders Description } | 6 | 0 | 0 | 0 | 2 | 2 | 2
1.2.280 | Wood Technology | Goggles clear lenses [2.06.1197] | Goggles clear lenses, clear polycarbonate lenses; suitable for carpenters | pcs | https://www.vikingdirect.be/nl/p/1182159?acqsgt=BE-RF0&customerType=consumer&utm_source=google&utm_medium=cpc&utm_campaign=PLA_GEN_GOOGLE-SHOPPING_bucket3_PMC&utm_content=1182159&gad_source=1&gad_campaignid=17885356706&gbraid=0AAAAADvkSGisnjDXAKPz9Z-iNWpvczd6m&gclid=CjwKCAjwnN3OBhA8EiwAfpTYehJ06OdwYkFfRBy39xIAQfmVy_aJxN7KWEl72LApLkBfU6Rd-7OHJxoCNU4QAvD_BwE | --- | { Bidders Description } | 78 | 0 | 0 | 0 | 26 | 26 | 26
1.2.281 | Wood Technology | Hearing Protection Headphones [2.06.1198] | Hearing Protection, Noise Protection, Headphones with Noise Reduction, Professional, Foldable, Ear Muffs, NRR 28 dB Sound Insulation | pcs | https://www.officeeasy.be/nl/peltor-x2.html?gad_source=1&gad_campaignid=16462991921&gbraid=0AAAAADSUkF0H2E4a85Sa94RjJyl-K4PKv&gclid=CjwKCAjwnN3OBhA8EiwAfpTYekHER8w7DZcDSqQBMjtMnGDBKuT2zId_L3w3lMhNtmBfDii6IBMdrBoCuL8QAvD_BwE | --- | { Bidders Description } | 78 | 0 | 0 | 0 | 26 | 26 | 26
1.2.282 | Wood Technology | First Aid box Carpentry [2.06.1214] | First Aid box Carpentry in complience with requirements of German woodworker's trade association; with assorted medication for burns and cuts: e.g.: scissors, antiseptic cream, iodine, eyewash, bandages of 2 sizes, plaster, etc. | pcs | https://www.ostermann.eu/en_GB/product/first-aid-box-special-woodworking-2 | --- | { Bidders Description } | 3 | 0 | 0 | 0 | 1 | 1 | 1
1.2.283 | Wood Technology | Fire extinguisher suitable for carpentry workshop [2.06.1215] | Fire extinguisher suitable for carpentry workshops; comes complete with wall bracket | pcs | https://www.reichelt.com/be/nl/shop/product/fire_extinguisher_6_kg-423607?PROVID=2812&gad_source=1&gad_campaignid=17940466725&gbraid=0AAAAADwnxtY-IYE5bnaOurSVzgtJ8YBDZ&gclid=CjwKCAjwnN3OBhA8EiwAfpTYemAaPmY9gJqOsIC6z4m8GSJyNZ7TrexfE1Jk7LDozrxbZlbnj68mYBoC4csQAvD_BwE | --- | { Bidders Description } | 3 | 0 | 0 | 0 | 1 | 1 | 1
1.2.284 | Wood Technology | Fire blanket [2.06.1216] | Fire blanket DIN EN 1869-1997; comes in a bag with suspension eye | pcs | https://www.firerescue.eu/en/fire-blanket/1903-fire-blanket-900-x-1200-mm-in-a-bag-en-1869.html | --- | { Bidders Description } | 3 | 0 | 0 | 0 | 1 | 1 | 1
1.2.285 | Wood Technology | Waste paper basket bin [2.06.1222] | Waste paper basket bin Dimensions Ø 30cm, Height 40 cm, plastics, holds also water, without handle | pcs | https://www.bernard.be/nl_BE/papiermand_sku444210.html?EffortCode=S&priceVAT=true&&utm_source=google&utm_medium=cpc&utm_campaign=DO-Only-Shopping-BE-FR-PMAX-CONTINUOUS&gad_source=1&gad_campaignid=18966723010&gbraid=0AAAAADM9T5W4HdeS2TqwCDk4WPh5wy8lM&gclid=CjwKCAjwnN3OBhA8EiwAfpTYem4Me5S5YkIYrLd37sv3tK3Esc12qyMt5obYIo4ikZQJw4BEKTzhaBoCMWUQAvD_BwE | --- | { Bidders Description } | 9 | 0 | 0 | 0 | 3 | 3 | 3
1.2.286 | Wood Technology | Numeral and letter punch set [2.06.1228] | Numeral and letter punch set Character height 5mm | set | https://benl.rs-online.com/web/p/number-letter-punch-sets/8754736 | --- | { Bidders Description } | 6 | 0 | 0 | 0 | 2 | 2 | 2
1.2.287 | Wood Technology | Workshop Tool Trolley with 7 Compartments [2.06.1230] | Workshop Tool Trolley with 7 Compartments Made from solid steel ¦ Robust and scratch-resistant worktop ¦ Drawers with ball-bearing slide rails EASY SORTING: Anti-slip coating in the drawers Dimensions = 770 x 335 x 690mm ¦ Dimensions without wheels = 620 x 335 x 660mm ¦ Color = Blue ¦ Wheels = 5" x 2" ¦ Drawers = 510 x 277 x 100mm ¦ Total weight = approx. 26kg | pcs | https://www.amazon.de/-/en/Workshop-Trolley-Drawers-Lockable-Professional/dp/B0D17XWK6B | https://shorturl.at/6fFCa | { Bidders Description } | 12 | 0 | 0 | 0 | 4 | 4 | 4
1.2.288 | Wood Technology | Wrecking bar [2.06.1231] | Wrecking bar round shank with point and flat, length 1.250 mm, Ø 30 mm | pcs | https://www.hoffmann-group.com/GB/en/houk/p/759860-1250 | --- | { Bidders Description } | 3 | 0 | 0 | 0 | 1 | 1 | 1
1.2.289 | Wood Technology | Crow bar [2.06.1232] | Gorilla Bar set with claw and cutting edge, set of length 350, 600 and 900 mm | set | https://www.bouwdeal.be/nl/roughneck-gorilla-bar-set?srsltid=AfmBOoqxVDuo73Q8pjr1WD2E_k2saL0svb1CrM_TDJBFHuxVHKz8IhiF https://roughneck-tools.com/en/products/striking-and-demolition-tools/bar-sets/gorilla-bar-set-3-piece/ | https://cescon.sharepoint.com/:i:/r/sites/CESTender/Shared%20Documents/34702_RWA_TVET3/20231023_Pictures_Equipment/2.6.1232.png?csf=1&web=1&e=NBOfZC | { Bidders Description } | 3 | 0 | 0 | 0 | 1 | 1 | 1
1.2.290 | Wood Technology | Material stand (roller support) [2.06.1233] | Material stand (roller support), Portamate PM-5093 Tri Function Pedestal Roller 11.25″ Polished Steel Roller, Ball Bearing Multi-Directional Rollers Height adjustment 675-1050mm; load capacity 200kg, | pcs | https://www.toolnation.nl/bora-pm-5093-bora-a-frame-tri-function-pedestal-roller-stand.html?utm_source_platform=Google+Ads&utm_source=google&utm_medium=cpc&utm_campaign=NL%20%2B%20BE%20%7C%20Pmax%20%7C%20Assets&utm_id=22568834535&gad_source=1&gad_campaignid=23657881188&gbraid=0AAAAAD9_9isHcWLdHPjNb4sCXDGw3mpFr&gclid=CjwKCAjwnN3OBhA8EiwAfpTYelRggbC5k4Yg1mqnLwVscWs1inZssRUmRM5XOG3ztK6piKlsgftPuxoCNFMQAvD_BwE | https://cescon.sharepoint.com/:i:/r/sites/CESTender/Shared%20Documents/34702_RWA_TVET3/20231023_Pictures_Equipment/2.6.1233.png?csf=1&web=1&e=NBOfZC | { Bidders Description } | 3 | 0 | 0 | 0 | 1 | 1 | 1
1.2.291 | Wood Technology | Pallet truck [2.06.1234] | Pallet truck fork length 1150mm; LxW 1540x530mm; load capacity 2500; lift range 85-200mm; weight 75kg | pcs | https://www.palletwagens.net/product/22061788/palletwagen-standaard-2500kg-1150x540mm-premium-tlg-equipment | https://cescon.sharepoint.com/:i:/r/sites/CESTender/Shared%20Documents/34702_RWA_TVET3/20231023_Pictures_Equipment/2.6.1234.png?csf=1&web=1&e=NBOfZC | { Bidders Description } | 3 | 0 | 0 | 0 | 1 | 1 | 1
1.2.292 | Wood Technology | Sack truck [2.06.1235] | Sack truck with solid rubber tires, WxH 570x1150mm, carrying plate LxW 250x320mm, wheel Ø 250x 60, load capacity min. 200kg | pcs | https://cpc.farnell.com/duratool/d03451/200kgs-folding-toe-plate-sack/dp/TL21113 | https://cescon.sharepoint.com/:i:/r/sites/CESTender/Shared%20Documents/34702_RWA_TVET3/20231023_Pictures_Equipment/2.6.1235.png?csf=1&web=1&e=NBOfZC | { Bidders Description } | 3 | 0 | 0 | 0 | 1 | 1 | 1
1.2.293 | Wood Technology | Blackboard drawing tools eometric set square, ruler and compasses [2.06.1236] | Blackboard drawing tools drawing set consisting of eometric set square, ruler and compasses | set | Same as in other sub-lot | https://cescon.sharepoint.com/:i:/r/sites/CESTender/Shared%20Documents/34702_RWA_TVET3/20231023_Pictures_Equipment/2.6.1236.png?csf=1&web=1&e=NBOfZC | { Bidders Description } | 3 | 0 | 0 | 0 | 1 | 1 | 1
1.2.294 | Wood Technology | Movable blackboard [2.06.1237] | Movable blackboard ca 2x1m, green | pcs | Same as in other sub-lot | --- | { Bidders Description } | 3 | 0 | 0 | 0 | 1 | 1 | 1
1.2.295 | Wood Technology | Steel swing-door cabinet 92x42x195cm [2.06.1239] | Swing-door cabinet Steel WxDxH 92x42x195cm; with five shelves | pcs | Same as in other sub-lot | https://cescon.sharepoint.com/:i:/r/sites/CESTender/Shared%20Documents/34702_RWA_TVET3/20231023_Pictures_Equipment/2.6.1239.png?csf=1&web=1&e=NBOfZC | { Bidders Description } | 6 | 0 | 0 | 0 | 2 | 2 | 2
1.2.296 | Wood Technology | Heavy Duty Shelving [2.06.1240] | Heavy Duty Shelves, 180 x 90 x 40 cm (H x W x D), 175kg load per shelf, 5 Shelves, Referenz Amazon: Juskys Set of 2 Basic Storage Shelves | pcs | https://www.amazon.nl/-/en/Juskys-Shelves-Storage-Insert-Galvanized/dp/B09DK4RH32 | https://www.amazon.de/Juskys-Storage-Shelves-Shelving-Basement/dp/B09DJSHBW8/ref=sr_1_7_sspa?crid=HJO6F3AM3ZNM&keywords=masko%2Bregal&qid=1695124185&s=diy&sprefix=MASKO%2B%2Cdiy%2C442&sr=1-7-spons&sp_csd=d2lkZ2V0TmFtZT1zcF9idGY&th=1 | { Bidders Description } | 48 | 0 | 0 | 0 | 16 | 16 | 16
1.2.297 | Wood Technology | Oscillating belt sanding machine with accessories [2.06.0985] | Oscillating belt sanding machine with accessories Technical data: work table 750 x 290mm; height 185mm; Belt length 2600mm, Belt width 150mm; sanding table 850x200mm; tiltable 90° - 45°; Belt speed 20 m/sec.; suporting table 330x330mm; oscillation stroke 20mm; oscillation motor 0.25 kW;motor power 4.5 kW / 400 V; WxDxH 1700x700x1080mm;weight 180kg; Dust extraction outlet 120mm; e.g. Art.No 11-4192 | pcs | https://www.felder-group.com/en-gb/shop/sanders-sc110022/oscillating-edge-sander-hammer-hs-950-sp614764 | https://cescon.sharepoint.com/:i:/r/sites/CESTender/Shared%20Documents/34702_RWA_TVET3/20231023_Pictures_Equipment/2.6.985.png?csf=1&web=1&e=NBOfZC | { Bidders Description } | 3 | 0 | 0 | 0 | 1 | 1 | 1
1.2.298 | Wood Technology | Sanding belts for above machine grid 60; 2600x150 mm [2.06.0986] | Sanding belts for above machine grid 60; 2600x150 mm | pcs | Also from Felder group | https://cescon.sharepoint.com/:i:/r/sites/CESTender/Shared%20Documents/34702_RWA_TVET3/20231023_Pictures_Equipment/2.6.986.png?csf=1&web=1&e=NBOfZC | { Bidders Description } | 30 | 0 | 0 | 0 | 10 | 10 | 10
1.2.299 | Wood Technology | Sanding belts for above machine grid 80; 2600x150 mm [2.06.0987] | Sanding belts for above machine grid 80; 2600x150 mm | pcs | Also from Felder group | --- | { Bidders Description } | 30 | 0 | 0 | 0 | 10 | 10 | 10
1.2.300 | Wood Technology | Sanding belts for above machine grid 100; 2600x150 mm [2.06.0988] | Sanding belts for above machine grid 100; 2600x150 mm | pcs | Also from Felder group | --- | { Bidders Description } | 30 | 0 | 0 | 0 | 10 | 10 | 10
1.2.301 | Wood Technology | Sanding belts for above machine grid 120; 2600x150 mm [2.06.0989] | Sanding belts for above machine grid 120; 2600x150 mm | pcs | Also from Felder group | --- | { Bidders Description } | 30 | 0 | 0 | 0 | 10 | 10 | 10
1.2.302 | Wood Technology | Saw / Spindle Moulder Combination machine [2.06.0990] | Cutting length: 2050 mm, Rip capacity: 800–1250 mm, Cutting height: 102 mm, Table opening: 180 mm, Spindle fence for max. tooling diameter: 230 mm, MF spindle shaft quick-change system. 3x 400 V, 50 Hz, 4.0 HP (3.0 kW), Switch for forward and reverse run, Additional emergency stop, Saw and Scoring Unit: Saw unit with blade tilt 90°–45°, cutting height max. 102 mm, 800 mm rip capacity, min. transport width 800 mm, Saw guard EURO II. Spindle Moulder Unit and Spindle Fence: Tilting spindle moulder (90°–45°), scale, speed 3000/6000/8000/10,000 rpm, Table opening 180 mm, Spindle/Moulder spindles-Ø 30 mm, usable height 100 mm, Spindle moulder fence 220 for max. ¬tooling diameter 220 mm, fence plates 320 mm, EURO Spindle moulder guard. Sliding Tables: Dimension sliding table L, cutting length 2050 mm. Outrigger Tables and Crosscut Fences: 1300 mm Outrigger table for 1300–3200 mm sliding tables, Series 500. General: Working height 890mm, Extractor connection port diameter 120/50 mm on overhead saw guard, Extractor connection port diameter 120 mm on spindle moulder fence, x-roll system of sliding table k 500 s | pcs | https://www.felder-group.com/nl-nl/producten/cirkelzaag-freesmachines-c1950/paneelzaag-freesmachine-kf-500-p144083 |  | { Bidders Description } | 3 | 0 | 0 | 0 | 1 | 1 | 1
1.2.303 | Wood Technology | Spindle molder feeder [2.06.0991] | Weight 410 kg (with standard configuration). | pcs | https://www.felder-group.com/en-id/products/saw-spindle-moulders-c1950/saw-spindle-moulder-kf-500-professional-p3037 |  | { Bidders Description } | 3 | 0 | 0 | 0 | 1 | 1 | 1
1.2.304 | Wood Technology | Spindle molder cutters zig-zag jointer head [2.06.0992] | Spindle molder cutters zig-zag jointer head; steel moulding tool; for solid wood processing of soft and hard wood; 04.3.122; with replacement cutters | set | https://www.felder-group.com/en-gb/shop/glue-joint-cutter-sc124108/glue-joint-cutter-o-140-mm-pm-sp124111 | --- | { Bidders Description } | 3 | 0 | 0 | 0 | 1 | 1 | 1
1.2.305 | Wood Technology | Spindle molder cutters adjustable bevel head [2.06.0993] | Spindle molder cutters adjustable bevel head 04.0.165, WPL-HW bevel cutter; steel moulding tool; bronzed surface; precise angle adjustment using nonius scale; with replacement cutters | set | https://www.felder-group.com/en-gb/shop/groove-and-bevel-cutters-sc124089/bevel-cutter-o-160-mm-wm-sp124094 | --- | { Bidders Description } | 3 | 0 | 0 | 0 | 1 | 1 | 1
1.2.306 | Wood Technology | Spindle molder cutters Wooden case set 04.0.072 [2.06.0994] | Spindle molder cutters Wooden case set: Universal safety cutterhead 40 mm with rebate knives and 12 profile knives, 04.0.072 | set | https://www.felder-group.com/en-gb/shop/universal-cutter-sc124181/universal-cutter-including-profile-knives-limiters-sp124207 | --- | { Bidders Description } | 3 | 0 | 0 | 0 | 1 | 1 | 1
1.2.307 | Wood Technology | Spindle molder cutters New wooden case set: 04.0.073 [2.06.0995] | Spindle molder cutters New wooden case set: Universal safety cutterhead 40 mm with rebate knives and 12 profile knives, 04.0.073 | set | https://www.felder-group.com/en-ie/shop/case-set-40-mm-sc124237/case-set-with-12-pairs-of-knives-limiters-sp124239 | --- | { Bidders Description } | 3 | 0 | 0 | 0 | 1 | 1 | 1
1.2.308 | Wood Technology | Spindle molder cutters [2.06.0996] | Spindle molder cutters Board cutter for moulding tongue and groove profiles, 500-04-086 | set | https://www.felder-group.com/nl-nl/shop/bekistingsfrezen-sc124169/set-bekistingsfrezen-3-profielen-sp124171 | --- | { Bidders Description } | 3 | 0 | 0 | 0 | 1 | 1 | 1
1.2.309 | Wood Technology | Spindle molder cutters block head - 40mm [2.06.0997] | Spindle molder cutters block head - 40mm; steel moulding tool; bronzed surface; 2 tungsten carbide cutters (pulling cut); tenon with two moulding tools; 04.0.182 with replacment cutters WPL, 10 pcs. | set | https://www.felder-group.com/nl-nl/shop/sponningfrees-sc124096/sponningfrezen-o-220-mm-wm-sp124107 | --- | { Bidders Description } | 3 | 0 | 0 | 0 | 1 | 1 | 1
1.2.310 | Wood Technology | Spindle molder cutters block head - 80mm [2.06.0998] | Spindle molder cutters block head - 80mm; spiral jointing cutter head D=80; 500-04-080, equipped with HW-reversible knives; axially aligned in a spiral form for maximum depth of cut, optimised surface and quiet operation; for manual feeding, limited chip thickness, reduced kickback | pcs | https://www.felder-group.com/en-ie/shop/groove-and-bevel-cutters-sc124089/groove-cutter-o-80-mm-wm-sp124091 | --- | { Bidders Description } | 3 | 0 | 0 | 0 | 1 | 1 | 1
1.2.311 | Wood Technology | Spindle molder cutters counter profile head [2.06.0999] | Spindle molder cutters counter profile head; panel-raising cutters for raising of fillings, case fillings, door fillings etc.; 501-04-034, set offer: standard counter profile cutter and panel raiser, WP-HW; consisting of: 501.04.019 & 500.04.035; in plastic case | set | https://www.felder-group.com/en-ie/shop/counter-profile-and-panel-raising-cutters-sc124209/counter-profile-and-panel-raising-cutter-set-pm-sp124213 | --- | { Bidders Description } | 3 | 0 | 0 | 0 | 1 | 1 | 1
END |  | END | END | END |  | END | END | END | END | END | END | END | END | END

## Plumbing Technology
Technical Specification / Bidders Specification | [8 empty] | Location of delivery
No. | Training Area | Item | Item Description | Unit | Reference Link |  |  | Bidders Specification: Brand / Model No. / Chracteristics / Reference link / Picture | General Total QTY | Gatumba | Kinazi | Busasamana | Mibirizi | Karengera | Fr. Kabuga
Fill only this part
1.3 | Plumbing Technology / Manufacturing | LOT 1 - PLUMBING TECHNOLOGY / MANUFACTURING [2.05.0400] |  | Note | ---
1.3.312 | Plumbing Technology / Manufacturing | radial fan blower set/kit [2.05.0416.01] | radial fan blower set/kit consist of: -radial blower -speed controller -flange to connect the flex pipe -flex pipe, 10m long -Y-Piece for flexpipe -Rail Bracket/Heavy Duty Support Bracket, to mount the blower on the Wall Minimum Technical data radial blower: •Max. Volume flow - air output = 2600m3/h •Speed max. 2800rpm •Motor 230V - 600Watt •Weight approx. 13.6kg | set | https://www.amazon.co.uk/OBR-260M-Radial-Flange-Flex-Pipe/dp/B08M53J5CC | 325 |  | { Bidders Description } | 12 | 0 | 0 | 3 | 3 | 3 | 3
1.3.313 | Plumbing Technology / Manufacturing | Anti spatter spray [2.05.0419] | Anti spatter spray spray can, 400ml | pcs | https://www.dhz-proshop.be/400ml-soudal-anti-spatter-spray?srsltid=AfmBOooF36OCdFJznIwqjSsp321R-HTminW9XslF5y_woMNcbfZeGnhQ | 7 |  | { Bidders Description } | 20 | 0 | 0 | 5 | 5 | 5 | 5
1.3.314 | Plumbing Technology / Manufacturing | Hand operated spot gun [2.05.0429] | Hand operated spot gun item art. 7900-2kVA. Features: light and proven spot gun for auto body repair. Synchronous circuit starts the timer with SCR from 2 to 65 cycles. Compensation circuit starts the timer only when there is a proper passage of current, which enables to weld on oxidized sheets, on surfaces with paint residues oron black sheets. Force adjustment with scale in daN. Additional arm coupling to provide larger opening between arms. All transformers are coated with F class insulation material. Tests are made using 4000 volts. Complete supplied with 3,8m mains cable, supplementary handle, keys, operating manual, arms, electrodes and electrode shaping device. | pcs | https://www.schweiss-shop.de/en/tecna/tecna-manual-spot-welding-gun-with-timer-7900-2-kva-complete-with-arms-electrodes-electrode-grinder/099HPZ0002 | 1100 |  | { Bidders Description } | 4 | 0 | 0 | 1 | 1 | 1 | 1
1.3.315 | Plumbing Technology / Manufacturing | Accessories for above spot gun [2.05.0430] | Accessories:Art. 7503 arm length 350mm straight; Art.7524 arm length 350mm with top arm cranked; Art. 7523 arm length 125mm bottom arm angled; Art. 7526 Æ10 pair of cranked electrodes. | set | https://www.schweiss-shop.de/en/tecna/tecna-electrodes-for-arm-pairs-series-74xx-75xx-and-38xx-7900/1667ELA0040#name | 240+50+232+61 |  | { Bidders Description } | 4 | 0 | 0 | 1 | 1 | 1 | 1
1.3.316 | Plumbing Technology / Manufacturing | DC Welding machine [2.05.0431] | MMA inverter, electrode welding machine in direct current (DC). Use with a wide range of electrodes: rutile, basic, stainless steel, cast iron, etc. Recommended for motor generators, this model grants high performance despite power supply instability, thanks to the MPGE multi protections: control device of the wave form, filter against input peaks, stabilization of oscillations. Characteristics: compact and light, high welding current stability in spite of mains voltage fluctuations ; arc force, hot start and anti-stick devices; thermostatic, overvoltage, undervoltage, overcurrent protections; complete with welding accessories for MMA welding: Dallas 300 electrode holder, slag-hammer, toledo250 mass-clip; filter 51x108; welder's shield and plastic case. Technical data Code 816012; Mains voltage 230V 50/60 Hz, 1 phase; Current range 10A - 150A; Duty Cycle (10 min.20°C) 150A 88%; Max. current (40°C)(EN60974-1) 140A 25% DC; Current at 60% 95A; Max. no load voltage 75V; Absorbed current 17 - 28A Absorbed power 2,6 - 4,2kW; Max. absorbed power 4,2kW; Min. motor generator power 6kW; Fuse rating (slow blow) 16 A; Efficiency 86%; Power factor 076 cosphi; Electrode diameter Ø 1,6 - 4 mm; Protection class IP23; Dimensions mm (L,W,H) 300x130x230; Weight 4,1 Kg | pcs | Is TELWIN |  |  | { Bidders Description } | 20 | 0 | 0 | 5 | 5 | 5 | 5
1.3.317 | Plumbing Technology / Manufacturing | Welder's glove [2.05.0459] | Welder's glove Five-Finger Glove grain leather, long version approx. 28 cm | pcs | Telwin |  |  | { Bidders Description } | 32 | 0 | 0 | 8 | 8 | 8 | 8
1.3.318 | Plumbing Technology / Manufacturing | Welder’s apron [2.05.0460] | Welder’s apron Chrome leather, With adjustable straps | pcs | Telwin |  |  | { Bidders Description } | 32 | 0 | 0 | 8 | 8 | 8 | 8
1.3.319 | Plumbing Technology / Manufacturing | Welder’s gloves [2.05.0461] | Welder’s gloves 5 fingers, 15 cm cuff | pcs | Telwin |  |  | { Bidders Description } | 32 | 0 | 0 | 8 | 8 | 8 | 8
1.3.320 | Plumbing Technology / Manufacturing | Portable welding screen [2.05.0464] | Welding wall, mobile single panel screen with curtain, width: 2,00 m; height: 2,00 m; curtain dark green | pcs | https://www.strokengordijnen.net/lasscherm-pro-2100-x-2100-mm-breedte-x-hoogte-zonder-armen-kleur-groen-din-en-iso-25980-2023-08.html?gad_source=1&gad_campaignid=23582303917&gbraid=0AAAAADk1EOrNf4Lt1MYIUBQuubsh4mXGM&gclid=CjwKCAjwnN3OBhA8EiwAfpTYesQXQwARxmTQ0e8Nmp_xf2hSjhr1_HoW2eTIuHr_N3QTS-Ej-G0IkhoCg9oQAvD_BwE | 355 |  | { Bidders Description } | 16 | 0 | 0 | 4 | 4 | 4 | 4
1.3.321 | Plumbing Technology / Manufacturing | Automatic welding helmet [2.05.0465] | Automatic welding helmet - eye protection EN169, EN379 - field of view 90 x 40 mm - protection of the field of view to EN175 - darkening rate: DIN 9-13 (infinitely variable) | pcs | Telwin |  |  | { Bidders Description } | 32 | 0 | 0 | 8 | 8 | 8 | 8
1.3.322 | Plumbing Technology / Manufacturing | Spare glass for above helmet [2.05.0466] | Spare glass for above helmet clear glass | pcs | Telwin |  |  | { Bidders Description } | 40 | 0 | 0 | 10 | 10 | 10 | 10
1.3.323 | Plumbing Technology / Manufacturing | Hand held Welding shield [2.05.0467] | Welders Protective shield made from vulcaniced fibre, black, for glass size 90x110 mm, with plastic handle, with screws, flap-frame, without glasses | pcs | Telwin |  |  | { Bidders Description } | 32 | 0 | 0 | 8 | 8 | 8 | 8
1.3.324 | Plumbing Technology / Manufacturing | welders glass 10 dark [2.05.0468] | Welders Protective glas grade 10 dark glass size 90x110 mm, | pcs | Telwin |  |  | { Bidders Description } | 40 | 0 | 0 | 10 | 10 | 10 | 10
1.3.325 | Plumbing Technology / Manufacturing | welders glass 11dark [2.05.0469] | Welders Protective glas grade 11 dark glass size 90x110 mm, | pcs | Telwin |  |  | { Bidders Description } | 40 | 0 | 0 | 10 | 10 | 10 | 10
1.3.326 | Plumbing Technology / Manufacturing | welders glass [2.05.0470] | Plastic lense, clear marked with AK DIN, size 90x110 mm | pcs | Telwin |  |  | { Bidders Description } | 40 | 0 | 0 | 10 | 10 | 10 | 10
1.3.327 | Plumbing Technology / Manufacturing | Welder’s chipping hammer [2.05.0471] | Welder’s chipping hammer | pcs | https://www.hoffmann-group.com/GB/en/houk/p/751600-500 | 17 |  | { Bidders Description } | 24 | 0 | 0 | 6 | 6 | 6 | 6
1.3.328 | Plumbing Technology / Manufacturing | Welder's gauge [2.05.0472] | Welding gauge suitable to inspect flat welded seams and corners; for angles 60°, 70°, 80° and 90°; measuring range: 20 mm; reading 0,1 mm | pcs | https://www.rb-messwerkzeuge.com/en/measuring-equipment-and-special-tools/welding-seam-gauges/ | 30 |  | { Bidders Description } | 4 | 0 | 0 | 1 | 1 | 1 | 1
1.3.329 | Plumbing Technology / Manufacturing | Universal grip pliers [2.05.0473] | Universal grip pliers chrome vanadium; nickel plated; length 250 mm, opening 40 mm | pcs | https://prof-tools.nl/detail.asp?Lang=3&Prod=106939 |  |  | { Bidders Description } | 48 | 0 | 0 | 12 | 12 | 12 | 12
1.3.330 | Plumbing Technology / Manufacturing | Welder's clamp [2.05.0474] | Welder's clamp U-shaped clamping jaws, upper jaw angled 90°, length 275, jaw capacity 55mm | pcs | https://be.farnell.com/en-BE/knipex/40-14-250/locking-plier-self-grip-250mm/dp/3537460?gross_price=true&CMP=KNC-GBE-GEN-PLA-Standard-shopping&gad_source=1&gad_campaignid=21699861296&gbraid=0AAAAAD8yeHkq0Y8YOZ36N41F1gGXza8m4&gclid=CjwKCAjwnN3OBhA8EiwAfpTYejcskMq81o5aIbEuM0LbhDJobQsFfvsph81dJq5MdTsF1EfT0AAwFxoCWP8QAvD_BwE | 40 |  | { Bidders Description } | 32 | 0 | 0 | 8 | 8 | 8 | 8
1.3.331 | Plumbing Technology / Manufacturing | Pipe welder's clamp [2.05.0475] | Pipe welder's clamp U-shaped clamping jaws, upper jaw have vee profile for three point contact when welding, length 280 | pcs | https://www.hoffmann-group.com/GR/el/pangakis/p/709501-280 | 28 |  | { Bidders Description } | 24 | 0 | 0 | 6 | 6 | 6 | 6
1.3.332 | Plumbing Technology / Manufacturing | Welder's wire brush [2.05.0476] | Welder's wire brush Tapered hand scratch wire brusch, smooth steel wire 0,35mm; 2 bristle rows, wire length 22mm | pcs | https://www.hoffmann-group.com/GR/el/pangakis/p/575500- | 9 |  | { Bidders Description } | 32 | 0 | 0 | 8 | 8 | 8 | 8
1.3.333 | Plumbing Technology / Manufacturing | Blacksmiths tongs [2.05.0477] | Standard tong pick up tong, length 500 mm | pcs | https://angele-shop.com/en/pick-up-tong-500-mm/00531050 | 31 |  | { Bidders Description } | 32 | 0 | 0 | 8 | 8 | 8 | 8
1.3.334 | Plumbing Technology / Manufacturing | Cylinder wall attachment [2.05.0480] | Cylinder wall attachment galvanized with 2 cylinder brackets and bore for wall attachment, width 60 cm, for 50 l bottles, Ø 229 mm | pcs | https://www.schweiss-shop.de/en/nm/bottle-wall-bracket-229-o-50-l-for-2-bottles-galvanised-bottle-brackets-are-welded-onto-a-u-rail/130FWN0205 | 98 |  | { Bidders Description } | 12 | 0 | 0 | 3 | 3 | 3 | 3
1.3.335 | Plumbing Technology / Manufacturing | Acetylene cylinder [2.05.0486] | Acetylene gas cylinder 50 Ltr for acetylene, filled with gas | set | https://www.schweiss-shop.de/en/schweiss-shop/acetylene-50-litre-gas-filling-only-possible-with-proprietary-cylinders-approx-dimensions-height-160cm/132GIT0028 | 145 |  | { Bidders Description } | 12 | 0 | 0 | 3 | 3 | 3 | 3
1.3.336 | Plumbing Technology / Manufacturing | Acetylene regulator [2.05.0487] | Acetylene pressure reducer single stage with frame; safety manometer EN ISO 2503; working pressure 1,5 bar; operation pressure max.: 20 bar; connection: G3/8" left / hose fitting 9 mm | set | https://www.linde-gas.nl/shop/en/nl-ig/regulator-0-15-bar-acetylene-p-reduceertoestel-beugel-0-1-5-bar-acetyleen-114 | 190 |  | { Bidders Description } | 12 | 0 | 0 | 3 | 3 | 3 | 3
1.3.337 | Plumbing Technology / Manufacturing | Flashback arrestor Acetylene [2.05.0488] | Flashback arrestor Acetylene | pcs | https://www.gasweld.ie/product/flashback-arrestor-non-resettable/?attribute_gas=Acetylene | 24 |  | { Bidders Description } | 12 | 0 | 0 | 3 | 3 | 3 | 3
1.3.338 | Plumbing Technology / Manufacturing | Oxygen cylinder [2.05.0489] | Steel Cylinder for oxygen filled with gas, content 50 l, filling pressure 200 bar, testing pressure 300 bar, with valve DIN 477, connection 3/4 | pcs | https://www.elmag.eu/en/oxygen-steel-cylinder-54252 | 530 |  | { Bidders Description } | 20 | 0 | 0 | 5 | 5 | 5 | 5
1.3.339 | Plumbing Technology / Manufacturing | Oxygen regulator [2.05.0490] | Oxygen pressure reducer single stage; safety manometer EN ISO 2503; working pressure 0-10 bar; operation pressure max.: 200 bar; connection: 3/4" right / G1/4" right - hose fitting 6 mm | pcs | https://eshop.wurth.nl/Product-categories/Pressure-regulator-for-oxygen/31217003022804.cyid/3121.cgid/en/US/EUR/ |  |  | { Bidders Description } | 20 | 0 | 0 | 5 | 5 | 5 | 5
1.3.340 | Plumbing Technology / Manufacturing | Flashback arrestor Oxygen [2.05.0491] | Flashback arrestor Oxygen | pcs | https://benl.rs-online.com/web/p/welding-accessories/9186743?cm_mmc=BE-PLA-DS3A-_-google-_-PLA_BE_NL_Power_Tools_%26_Soldering_%26_Welding_Whoop-_-(BE:Whoop!)+Welding+Accessories-_-9186743&matchtype=&pla-317700421382&gclsrc=aw.ds&gad_source=1&gad_campaignid=21193288739&gbraid=0AAAAADkeWNPWN4AUa1QhWPABK5XlMEdWM&gclid=CjwKCAjwnN3OBhA8EiwAfpTYer9YW1SFZiv52lwQQ_3wmDjBgzVUdApT8YfnrlbqsaX3xqZEeVUZmRoCK9QQAvD_BwE | 61 |  | { Bidders Description } | 12 | 0 | 0 | 3 | 3 | 3 | 3
1.3.341 | Plumbing Technology / Manufacturing | Set of hoses [2.05.0492] | Twin-hose for acetylene 9 x 3,5 mm and oxygen 6 x 5 mm, at both sides mounted with couplings DIN/ISO 8541, length 10 m | pcs | https://www.schweiss-shop.de/en/rinnert/twin-hose-oxygen-6-x-50-acetylene-9-x-35-mm-assembled-connections-sst-g-1-4-rh-x-ac-g-3-8-lh-50-m/247SCH0195 | 287 |  | { Bidders Description } | 12 | 0 | 0 | 3 | 3 | 3 | 3
1.3.342 | Plumbing Technology / Manufacturing | Gas economizer [2.05.0493] | Gas economiser with ignition flame for Acetylen, when suspending the torch, the gas supply will be interrupted | pcs | https://shop.gloor.eu/en/gas-economizer-acetylene | 176 |  | { Bidders Description } | 8 | 0 | 0 | 2 | 2 | 2 | 2
1.3.343 | Plumbing Technology / Manufacturing | Cylinder trolley [2.05.0494] | Gas cylinder truck Gas cylinder truck, for 2 cylinder, with safety chain and tool box. Solid tyre; for gas cylinder 40-50 l; wheel size: 400 x 90 mm | pcs | https://gesa.at/en/steel-cylinder-truck-for-2-steel-cylinders-of-40-50-ltr-capacity.html?srsltid=AfmBOoplcz5_JomFoeif48TmhSzskFe_n6bVBKHb6524TqdnTeOCHMB4 | 310 |  | { Bidders Description } | 8 | 0 | 0 | 2 | 2 | 2 | 2
1.3.344 | Plumbing Technology / Manufacturing | Welding and cutting set [2.05.0495] | Welding and cutting set complete with shank welding attachments, wing-loaded-lever cutting attachment, torch guide and circular cutting device, cutting nozzles and universal key.In steel sheet box; welding range 0,5 – 30 mm, cutting range 3 – 100 mm, shank diam. 17 mm | set | https://shop.gloor.eu/en/complete-welding-cutting-set | 671 |  | { Bidders Description } | 12 | 0 | 0 | 3 | 3 | 3 | 3
1.3.345 | Plumbing Technology / Manufacturing | Spark lighter [2.05.0496] | Spark lighter | pcs | https://nl.rs-online.com/web/p/welding-accessories/0179730?srsltid=AfmBOoqWy-ke98skXm8Ief_ohurQ-a4AV2Px0fixaeRBW85VB_tlz3Nr | 13 |  | { Bidders Description } | 32 | 0 | 0 | 8 | 8 | 8 | 8
1.3.346 | Plumbing Technology / Manufacturing | Welding goggles grade 5 [2.05.0497] | Welding goggles for brazing, grade 5 | pcs | https://vbtools.be/en/accessoires/1178-.html | 14 |  | { Bidders Description } | 32 | 0 | 0 | 8 | 8 | 8 | 8
1.3.347 | Plumbing Technology / Manufacturing | Welding goggles Grade 7 [2.05.0498] | for gaswelding, grade 7 | pcs | https://vbtools.be/en/accessoires/1178-.html | 14 |  | { Bidders Description } | 32 | 0 | 0 | 8 | 8 | 8 | 8
1.3.348 | Plumbing Technology / Manufacturing | Gas cylinder valve key [2.05.0499] | Gas cylinder valve key | pcs | https://pmcsupplies.com/products/7-welding-goggles?srsltid=AfmBOoqz73fUx-ZZzlVfrFI7bUTZtWuHGxX5iPpiDJxvO8-DnhoRZ-1W | 14 |  | { Bidders Description } | 8 | 0 | 0 | 2 | 2 | 2 | 2
1.3.349 | Plumbing Technology / Manufacturing | Adjustable spanner [2.05.0500] | Adjustable spanner 34 mm | pcs | https://www.hoffmann-group.com/GB/en/houk/p/40250110- | 45 |  | { Bidders Description } | 8 | 0 | 0 | 2 | 2 | 2 | 2
1.3.350 | Plumbing Technology / Manufacturing | Tip cleaner set (Nozzle cleaner) [2.05.0501] | Tip cleaner set (Nozzle cleaner) 12 reamers and 1 file, In aluminium case | pcs | https://benl.rs-online.com/web/p/welding-accessories/0179752 | 10 |  | { Bidders Description } | 20 | 0 | 0 | 5 | 5 | 5 | 5
1.3.351 | Plumbing Technology / Manufacturing | Brass hard solder [2.05.0502] | Brass hard solder Ms 60; for hard soldering of copper, nickel and steel, Cu 670, size 2mm x 1000 mm, solid rods, 10 kg | pcs | chrome-extension://efaidnbmnnnibpcajpcglclefindmkaj/https://www.felder.de/files/felder/pdf/EN_30-Messinghartlot-G-UM-L-CuZn40Sn_B-Cu60Zn_Ni_Mn.pdf | 158 |  | { Bidders Description } | 4 | 0 | 0 | 1 | 1 | 1 | 1
1.3.352 | Plumbing Technology / Manufacturing | Gas welding wire [2.05.0503] | Gas welding wire G I DIN 8554, group G I, for joint welding of piping and sheeting with normal requirements, 2mm x 1000mm, 10 kg | pcs | https://www.felder.de/products/metal-construction-industry/welding/gas-welding-wire/autogenschweissdraht-gi-28101000.html | 10 |  | { Bidders Description } | 8 | 0 | 0 | 2 | 2 | 2 | 2
1.3.353 | Plumbing Technology / Manufacturing | Hart solder powder "universal" [2.05.0504] | Hart solder powder "universal" for hard soldering of copper, copper base alloys and steel as well as for the welding of brass, 1 kg jar | pcs | https://www.allekabels.be/solderen/102/1069329/soldeertin.html?mc=nl-be&gad_source=1&gad_campaignid=23389431341&gbraid=0AAAAAC3CB_oE6i5ieQ9J2tqn7PVqCF-At&gclid=CjwKCAjwnN3OBhA8EiwAfpTYeh3uGG8JiQ6EKL8yDfUGGEEpgRE4E90JnlI3cJiZB7ONdET_7bntGBoCAZAQAvD_BwE | 85 |  | { Bidders Description } | 8 | 0 | 0 | 2 | 2 | 2 | 2
1.3.354 | Plumbing Technology / Manufacturing | Pickling agent 148 [2.05.0505] | Pickling agent 149 for removing hard solder flux residues, 1kg bottle | pcs | https://benl.rs-online.com/web/p/solder-flux-removers/1757848 | 25 |  | { Bidders Description } | 4 | 0 | 0 | 1 | 1 | 1 | 1
1.3.355 | Plumbing Technology / Manufacturing | Emery cloth sheet [2.05.0506] | Emery cloth sheet Assortment 50 Pieces each | pcs | https://www.klingspor.de/en/products/abrasive-sheets/kl-371-x-retail-packs | 90 |  | { Bidders Description } | 48 | 0 | 0 | 12 | 12 | 12 | 12
1.3.356 | Plumbing Technology / Manufacturing | Belt for above linisher [2.05.0507] | Belt for above linisher, BS 75x2000mm Grid 60 | pcs | https://abrasive-systems.co.uk/abrasive-belts/belts-for-static-machines/backstand-grinder-abrasive-belts/hz72-60-2000x75 | 10 |  | { Bidders Description } | 40 | 0 | 0 | 10 | 10 | 10 | 10
1.3.357 | Plumbing Technology / Manufacturing | Belt for above linisher [2.05.0508] | Belt for above linisher, BS 75x2000mm Grid 80 | pcs | https://abrasive-systems.co.uk/abrasive-belts/belts-for-static-machines/backstand-grinder-abrasive-belts/hz72-60-2000x75 | 10 |  | { Bidders Description } | 40 | 0 | 0 | 10 | 10 | 10 | 10
1.3.358 | Plumbing Technology / Manufacturing | Belt linisher machine [2.05.0509] | Belt linisher machine BS 75x2000mm; 400V; belt speed 1800m/min & 900m/min; LxWxH 1060x420x960mm; table size 75x465mm; | pcs | https://www.vynckier.biz/be-en/industrial-belt-sander-75x2000-mm-gbs75#specifications | 1130 |  | { Bidders Description } | 4 | 0 | 0 | 1 | 1 | 1 | 1
1.3.359 | Plumbing Technology / Manufacturing | Bench grinding machine [2.05.0510] | Double Grinding Machine with eye protection shields, wheels coarse and fine, with exhaust nozzle dia. 42 mm Technical Data: - Dimension of grinding wheel: 200 x 32 x 32 mm - Rotation speed: 2550 1/min - Connection: 230/400V / 50Hz / 1,0kW | pcs | https://www.torros.nl/nl-nl/slijpmachine-met-borstel-o-200---600w-gu20b-230v | 300 |  | { Bidders Description } | 4 | 0 | 0 | 1 | 1 | 1 | 1
1.3.360 | Plumbing Technology / Manufacturing | Diamond wheel dresser [2.05.0511] | Diamond wheel dresser total length 125 mm, dressing surface | pcs | https://benl.rs-online.com/web/p/abrasive-wheels/0227844?cm_mmc=BE-PLA-DS3A-_-google-_-PLA_BE_NL_Power_Tools_%26_Soldering_%26_Welding_Whoop-_-(BE:Whoop!)+Abrasive+Wheels-_-227844&matchtype=&pla-302669893865&gclsrc=aw.ds&gad_source=1&gad_campaignid=21193288739&gbraid=0AAAAADkeWNPWN4AUa1QhWPABK5XlMEdWM&gclid=CjwKCAjwnN3OBhA8EiwAfpTYepTt-jtcXyaLnLzaLN2_unOgRJzTPf6YdltbrLP03fHf_0gLDIXscBoCYM4QAvD_BwE | 55 |  | { Bidders Description } | 4 | 0 | 0 | 1 | 1 | 1 | 1
1.3.361 | Plumbing Technology / Manufacturing | Mitre saw cutting height at 45° 105mm [2.05.0512] | Precision Mitrsaw PERFECT S -3030 cutting width 190mm; cutting height at 90° 160mm, at 45° 120mm, vertical cutting height at 45° 105mm,table width 600, blade length 620 With frame saw and universal blade, with adjustable work stop with two retaining clamps | pcs | https://www.conrad.be/nl/p/kupper-perfect-s-3030-verstekzaag-1492127.html?experience=b2c&cq_src=google_ads&cq_cmp=21348122838&cq_term=&cq_plac=&cq_net=x&cq_plt=gp&utm_source=google&utm_medium=cpc&utm_campaign=BE%20-%20PMAX%20-%20Nonbrand%20-%20Zero%20traffic&utm_id=21348122838&gad_source=1&gad_campaignid=21354377450&gbraid=0AAAAAD8JkRrU02uCwkaDU8yJq4EyZUR1h&gclid=CjwKCAjwnN3OBhA8EiwAfpTYeqbZk0fBbbtMmFfDZs59GwjjyshcEpxDRJVrdUjHOhJpeTgTlMXEUxoCbPgQAvD_BwE | 155 |  | { Bidders Description } | 4 | 0 | 0 | 1 | 1 | 1 | 1
1.3.362 | Plumbing Technology / Manufacturing | grinding wheel [2.05.0513] | Grinding wheel normal carborundum, dimension 200 x 32 x 32 mm, grit 36 | pcs | https://www.amazon.com.be/-/en/Bosch-Accessories-Grinding-Wheel-Stool/dp/B000XIWJZI?th=1 | 30 |  | { Bidders Description } | 4 | 0 | 0 | 1 | 1 | 1 | 1
1.3.363 | Plumbing Technology / Manufacturing | grinding wheel [2.05.0514] | Grinding wheel normal carborundum, dimension 200 x 32 x 32 mm, grit 60, bond J | pcs | https://www.technotrading.nl/nl_NL/shop/4680-tyrolit-rechte-slijpsteen-200-x-32-mm-korrel-60-asgat-32-mm-impa-614820-43066#attribute_values=420,422,423,426 | 45 |  | { Bidders Description } | 4 | 0 | 0 | 1 | 1 | 1 | 1
1.3.364 | Plumbing Technology / Manufacturing | Steel saw blade for above Mitre saw [2.05.0515] | Steel saw blade for above Mitre saw Perect S 620mm (335); 22 teeth/inch, HSS, teeth corrugated | pcs | https://www.stahlfreak.com/kupper-mitre-saws/kupper-mitre-saws/kuepper-metal-saw-blade-620-mm-model-335 | 13 |  | { Bidders Description } | 24 | 0 | 0 | 6 | 6 | 6 | 6
1.3.365 | Plumbing Technology / Manufacturing | Sparepart for Mitre Saw [2.05.0516] | Movement Guide for above mitre saw | pcs | https://www.stahlfreak.com/kupper-mitre-saws/spare-parts | Clarify |  | { Bidders Description } | 16 | 0 | 0 | 4 | 4 | 4 | 4
1.3.366 | Plumbing Technology / Manufacturing | Spare blades [2.05.0517] | Spare blades for power hacksaw machine; 400 x 30 x 1,5 mm / 14 tpi; set à 10 pcs. | set | https://www.rcm-machines.com/en/cutting-tools/saw-blade/hacksaw-blades/hacksaw-blade-400-x-30-x-2,0-mm,-14-tpi/rchsb432 | 20 |  | { Bidders Description } | 8 | 0 | 0 | 2 | 2 | 2 | 2
1.3.367 | Plumbing Technology / Manufacturing | Safety goggle [2.05.0518] | Safety goggle With polycarbonate lens | pcs | https://www.amazon.com.be/-/en/3M-7000062782-Fahrenheit-Goggles-71360-00012M/dp/B00D9I5ST8/ref=asc_df_B00D9I5ST8?mcid=df9b26eb90fb333ba4ec11e59beafcca&tag=begogshpadde-21&linkCode=df0&hvadid=712560402468&hvpos=&hvnetw=g&hvrand=2797459517040948661&hvpone=&hvptwo=&hvqmt=&hvdev=c&hvdvcmdl=&hvlocint=&hvlocphy=9040003&hvtargid=pla-428865804151&psc=1&language=en_GB&gad_source=1 | 10 |  | { Bidders Description } | 120 | 0 | 0 | 30 | 30 | 30 | 30
1.3.368 | Plumbing Technology / Manufacturing | Power hacksaw [2.05.0519] | Power hacksaw machine with length stop with graduation scale 0-500 mm, saw cylindrical material (round 90°): 210 mm, saw flat material 90°: 240x190 mm, saw square material 90°: 210x210 mm, saw round material 45°: 150 mm, saw flat material 45°: 150x100 mm, saw flat material 45°: 130x210 mm, saw square material 45°: 145x145 mm, blade size: 400x30x1,5 mm, stroke/minute: 62/125 m/min., total power: 1,1 kW, 400V/50 Hz, saw power motor: 0,8 kW, incl. length stop, 2 x hexagon keys, 1 saw blade, manual | pcs | Kasto PSB 210 U |  |  | { Bidders Description } | 4 | 0 | 0 | 1 | 1 | 1 | 1
1.3.369 | Plumbing Technology / Manufacturing | Bench drilling machine [2.05.0520] | Bench Drill 230 V/ 0,45 kW, drilling capacity steel up to 16 mm, RPM 660-2500 in 5 steps, drilling depth 125 mm, morse Taper 2, extras: 3 Jaw rapide clamping chuck, self clamping, opening 1 – 13 mm, motor safety switch. Table height adjustment with rack and pinion Manual reversing switch with halogen lamp | pcs | https://www.vynckier.biz/be-en/bench-drill-variable-speeds-o16-mm-dq20v-230v#specifications | 550 |  | { Bidders Description } | 4 | 0 | 0 | 1 | 1 | 1 | 1
1.3.370 | Plumbing Technology / Manufacturing | Drilling machine vice [2.05.0521] | Drilling machine vice with horizontal and vertical V cut-outs, automatic centred, jaw opening 130 mm | pcs | https://www.paulimot.de/en-gb/drill-press-vice-130-mm-jaw-width | 40 |  | { Bidders Description } | 4 | 0 | 0 | 1 | 1 | 1 | 1
1.3.371 | Plumbing Technology / Manufacturing | T-nut and bolt [2.05.0522] | T-nut and bolt (T14) for above benchdrilling machine | pcs | https://www.knuth.com/en/stud-bolt-set-and-t-slot-nuts-14-m12-105355?srsltid=AfmBOop9QeVCgsXEUP1K37ZTJDJzzdoCP3jugu1eDtkkjjjS0Ojm15ld | 110 |  | { Bidders Description } | 8 | 0 | 0 | 2 | 2 | 2 | 2
1.3.372 | Plumbing Technology / Manufacturing | Side table Bench [2.05.0523] | Side table for above bench drilling machine, double grindstone, spot gun and handoperated mitre saw; Kuepper 12390; WxDxH 60x60x84cm; one door, one drawer; body grey; door and front ultra marine blue | pcs | https://www.werkstattprofi24.com/de_de/kuepper-werkbank-modell-12390-breite-60-cm | 140 |  | { Bidders Description } | 20 | 0 | 0 | 5 | 5 | 5 | 5
1.3.373 | Plumbing Technology / Manufacturing | Manual ring bending machine [2.05.0524] | PRM 10M – Manual ring bending machine vertically deployable for sections, pipes and solid materials; · For plate rolling of square materials ;· Stable design, can be anchored to the floor; · Two bottom rollers driven by crank; · Rollers tempered and polished; · Tempered and polished steel shafts; · Feed via top roller Shaft 30mm; Roller at the top 98mm; Rollers at the bottom 118mm; Weight 165kg; WxDxH 620x560x1440mm; Chassis | pcs | https://www.wgm-maschinen.de/sheet-metal-forming/tube-bending-bending-machines/metallkraft-manual-ring-bending-machine-prm-10-m.html | 1000 |  | { Bidders Description } | 4 | 0 | 0 | 1 | 1 | 1 | 1
1.3.374 | Plumbing Technology / Manufacturing | Manual bead bending machine [2.05.0525] | SBM – Manual bead bending machine Scope of supply standard rollers Æ 4/6/7/9/10mm;· Heavy-duty and rugged cast iron design; · handy and easy to use; · adjustable bottom shafts; · steel shafts; · adjustable stop plate; Roller length 140; max sheet thickness 1.2mm; Roller Æ 62mm; Collar width 100mm; LxWxH 560x220x500mm. plus accessories SBM 140 Type E1 and E2 | pcs | https://www.vynckier.biz/be-en/manual-beading-bending-machine-0.8x110-mm-sbm110-08 | 900 |  | { Bidders Description } | 4 | 0 | 0 | 1 | 1 | 1 | 1
1.3.375 | Plumbing Technology / Manufacturing | movable workbench [2.05.0526] | Movable workbench with drawbar Drawbar can lift, move and set the bench on its own legs to achive stable stand. Meister 03/F1610 model LxW 1500X700, with two single drawers 03/113-14 and sheetmetal basement | pcs | https://www.huvema.nl/nl-nl/artikel/k3782w-werktafel-op-wielen-150-x-70-cm-met-mdf-werkblad-en-2-laden?gad_source=1&gad_campaignid=17300009185&gbraid=0AAAAADjyPtKttgaHg3wnRbG0jfi5vG_DF&gclid=CjwKCAjwnN3OBhA8EiwAfpTYejX7u8l1kNjmT08f7q_SvVpNEYjDoCPng8dM6eB2gxDsafWPGlW11xoC_R4QAvD_BwE | 800 |  | { Bidders Description } | 4 | 0 | 0 | 1 | 1 | 1 | 1
1.3.376 | Plumbing Technology / Manufacturing | Angle bender [2.05.0527] | Angle bender WB 100 - For precise cold and hot bending of flat, round and square steel; · Robust design for bolting onto the workbench; · Drill holes in cast bed for fastening to the workbench; · Infinitely adjustable bending stop; · With eccentric quick release for a rational style of work; · Bending angles up to 120°; · High level of repetition accuracy due to bending angle stop. · Particularly rugged design: flat steel 100x8mm; round steel bars 22mm; square steel bars 20x20mm; LxWxH 550x320x240mm; Weight 30kg. | pcs | https://www.schlitt-werkzeuge.de/lng/en/sheet-metal-work/bending-machines/angle-bender/angle-bender-wb-100.html | 300 |  | { Bidders Description } | 4 | 0 | 0 | 1 | 1 | 1 | 1
1.3.377 | Plumbing Technology / Manufacturing | Manual corner notching machine [2.05.0528] | Manual corner notching machine AKM 100 T, Fast and easy straight notching with burr-free cut and without deformation of the cut edges possible; · Rugged grey cast iron design; · Adjustable stops with scale for convenient working; Cutting performance 3mm; cutting area 100x100mm; cutting angle 90°; work table 380x280mm; stroke adjustment 30mm; dimension LxWxH 450x390x1020mm | pcs | https://www.stuermer-machines.com/metalworking/metalworking-machines-notching-punching-and-grooving-machines/akm-100-t-3770512/ | 1000 |  | { Bidders Description } | 4 | 0 | 0 | 1 | 1 | 1 | 1
1.3.378 | Plumbing Technology / Manufacturing | Hand lever shear (Long-blade shear for sheet metal ) [2.05.0529] | Long-blade shear for sheet metal hand operated, with hold down attachment; blade length: 300 mm; cutting capacity: sheet metal plate: up to 5 mm - flat steel: 70x5 mm - round steel: Ø 13 mm; weight: 25 kg | pcs | https://www.peddy.de/english/hm/2br.htm |  |  | { Bidders Description } | 4 | 0 | 0 | 1 | 1 | 1 | 1
1.3.379 | Plumbing Technology / Manufacturing | Movable stand for above Hand lever shear [2.05.0530] | Movable stand for above Hand lever shear welded frame with two wheels; easy maneuverable by pull-out hand lever.LxWxH 1160x680x665; Peddy; weight 31,5 kg | pcs | https://www.peddy.de/english/hm/untergestell.htm |  |  | { Bidders Description } | 4 | 0 | 0 | 1 | 1 | 1 | 1
1.3.380 | Plumbing Technology / Manufacturing | BSS - Manual guillotine shears, heavy-duty type [2.05.0531] | BSS - Manual guillotine shears, heavy-duty type For steel sheet up to 1.5 mm and a width of 1050 mm. Extremely stable and heavy design made of cast iron, · Open construction type, · Large cast work table 600 x 1280mm, The standard hold-down unit ensures good cutting results, · Removable mitre stop on work table, · Lateral stop adjustable via crank. Weight 435kg | pcs | https://www.vynckier.biz/be-en/manual-guillotine-shear-1050-x-1.5-mm-bss1020e | 2750 |  | { Bidders Description } | 4 | 0 | 0 | 1 | 1 | 1 | 1
1.3.381 | Plumbing Technology / Manufacturing | Portable Metal Electric Nibbler [2.05.0532] | Portable Metal Electric Nibbler 3.2mm Portable Metal Electric Nibbler 710W Metal Electric Shear Cutting 2.5mm Stainless Steel Electric Punching Shear, Product Description; This machine is used for cutting stainless steel, mild steel, aluminium and other materials under normal circumstances. High-efficiency impact system makes quick nibbling of sheet metal or other sheet material is possible. | pcs | https://www.toolsvoordelig.nl/products/makita-jn3201j-230-v-knabbelschaar?variant=50508190974292&utm_source=vergelijk_be&utm_medium=cpc&utm_term=%5B91175-50508190974292%5D%5B3db35aa2-7506-4d60-a11b-486a6861cef0%5D | 650 |  | { Bidders Description } | 4 | 0 | 0 | 1 | 1 | 1 | 1
1.3.382 | Plumbing Technology / Manufacturing | Gas welding table [2.05.0533] | Autogenous welding table for autogenous and arc welding, as well as brazing - sturdy steel section design - can be screwed onto floor - with 12 fireclay slabs and 11 untreated slats * Working surface: 1012 x 758 mm * Working height: 840 mm with single drawer with the following accessories: - Water container 200 x 740 x 200 mm - Welding torch holder L 0 400 mm - Welding rod holder 40-mm square tube, L = 400 mm colour: RAL 3003 (ruby red) | pcs | Lokoma model 00.07.2702 | https://www.stahlwerk-schweissgeraete.de/schweisstisch-en?srsltid=AfmBOor-oomoyAgZrU6lAoWjs3_YJAxt-IfTyvoz6-eTYnzQLhS0PJPs | 3000 | { Bidders Description } | 8 | 0 | 0 | 2 | 2 | 2 | 2
1.3.383 | Plumbing Technology / Manufacturing | MMA welding table [2.05.0534] | MMA welding table for arc welding; sturdy steel section design; with 22 untreated slats working surface ca 1000x800mm working height ca 840mm | pcs | https://www.welda.be/en/1200x800mm-siegmund-welding-table-22mm-professional-extreme-87 | 1900 | https://www.kemper.eu/en/products/welding-table_kp19381 | { Bidders Description } | 20 | 0 | 0 | 5 | 5 | 5 | 5
1.3.384 | Plumbing Technology / Manufacturing | TecTake vice anvil swivel base 360° [2.05.0535] | TecTake 4" 125mm vice anvil swivel base 360° jaw width 125mm; massive cast iron; swivel base 360°; jaws exchangable; low cost design: vice shall be used as workpiece holder on welding tables | set | https://www.tectake.be/nl/bankschroef-360-draaibaar-met-aambeeld-800167?utm_source=google&utm_medium=cpc&fdilcg=CjwKCAjwnN3OBhA8EiwAfpTYehOkFFhzApkwYu-OB2APpIWGMZPKGAwOjaf6hCdGU2DI1SExncWpThoCVGcQAvD_BwE&gad_source=1&gad_campaignid=23382557197&gbraid=0AAAAAD2q6L-9ZvMe4_7kMbn1Dxc0JOsFE&gclid=CjwKCAjwnN3OBhA8EiwAfpTYehOkFFhzApkwYu-OB2APpIWGMZPKGAwOjaf6hCdGU2DI1SExncWpThoCVGcQAvD_BwE&tec_span_length=2462 | 60 |  | { Bidders Description } | 32 | 0 | 0 | 8 | 8 | 8 | 8
1.3.385 | Plumbing Technology / Manufacturing | Bench vice [2.05.0536] | Bench vice steel forged; unbreakable; with forged clamping jaws and pipe clamping jaws; incl. Anvil; jaw width: 140 mm; span width: approx. 190 mm; weight: approx. 15 kg | pcs | https://www.heuer.de/en/products/heuer-vice-with-replaceable-jaws/140-mm | 450 |  | { Bidders Description } | 60 | 0 | 0 | 15 | 15 | 15 | 15
1.3.386 | Plumbing Technology / Manufacturing | Height application for above bench vice [2.05.0537] | Height application for bench vices with jaw width 140 mm; adjustable height up to 200 mm; turnable 360°; weight approx. 9 kg | pcs | https://www.heuer.de/en/products/heuer-vice-with-replaceable-jaws/140-mm | 450 |  | { Bidders Description } | 60 | 0 | 0 | 15 | 15 | 15 | 15
1.3.387 | Plumbing Technology / Manufacturing | Manual pipe bending machine [2.05.0538] | Manual pipe bending machine Bailey RDB-050, complete with tooling option of Ø 22mm tube bending | pcs | https://www.baileigh.com/manual-tube-bender-rdb-050?srsltid=AfmBOoqQTtoeO6lOBegv2wa3PpvNyCEt22bsZJlyzA82hb1d7Zk497b- | 2000 |  | { Bidders Description } | 4 | 0 | 0 | 1 | 1 | 1 | 1
1.3.388 | Plumbing Technology / Manufacturing | Workbench [2.05.0539] | KOMBI workbench body and supports powder coated RAL7035 (grey), without drawers; worktop length 2000mm, width 700mm thickness 50mm; universal workbench; with beech marine ply worktop; weight 69,5kg | pcs | https://www.hoffmann-group.com/GR/el/pangakis/p/922014-2000 | 650 | Alleen beschikbaar in 150mm | { Bidders Description } | 16 | 0 | 0 | 4 | 4 | 4 | 4
1.3.389 | Plumbing Technology / Manufacturing | Workbench [2.05.0540] | KOMBI workbench body and supports powder coated RAL7035 (grey), with rear panel, without drawers; worktop length 2000mm, width 700mm thickness 50mm; universal workbench; with beech marine ply worktop; weight 83,5kg | pcs | https://www.hoffmann-group.com/GR/el/pangakis/p/922034-2000 | 750 |  | { Bidders Description } | 16 | 0 | 0 | 4 | 4 | 4 | 4
1.3.390 | Plumbing Technology / Manufacturing | Sheetmetal shelf for workbench [2.05.0541] | Sheetmetal shelf suitable for installation between two support legs of above workbenches; made of folded sheet steel, 25mm high; powder coated RAL 7035, for plate length 2000mm; storage shelf 1 part; length 1840, depth 315mm; distributed loading 100kg | pcs | https://www.hoffmann-group.com/GR/el/pangakis/p/927142-2000 | 145 |  | { Bidders Description } | 32 | 0 | 0 | 8 | 8 | 8 | 8
1.3.391 | Plumbing Technology / Manufacturing | Eurobox with cover [2.05.0542] | Eurobox with cover LxBxH 400x300x270; self-contained plastic box with 2 grips; plus top cover and label paper holder: for keeping student's clothes clean during working hours | pcs | https://www.smartbox4you.com/en/packaging-lean/boxes/smart-crates/fixed-smart-crates/euro-box-with-insertable-partitions?product=2742 |  |  | { Bidders Description } | 120 | 0 | 0 | 30 | 30 | 30 | 30
1.3.392 | Plumbing Technology / Manufacturing | Eurobox without cover [2.05.0543] | Eurobox LxBxH 400x300x120; self-contained plastic box with 2 grips; plus label paper holder. For storage of student's products on shelf under workbench | pcs | Uitzetten bij Euro box |  |  | { Bidders Description } | 120 | 0 | 0 | 30 | 30 | 30 | 30
1.3.393 | Plumbing Technology / Manufacturing | Metal Cabinets 80x60x20cm [2.05.0544] | Metal Cabinets for use as workplace based toolbox, for fixing on wall; WxHxD 80x60x20cm; 2 lockable doors 2 tool panels (Kuepper70127); body powder coated grey, doors ultra-marine blue | pcs | https://www.stahlfreak.com/wall-cupboard-model-70120-2-doors | 100 |  | { Bidders Description } | 32 | 0 | 0 | 8 | 8 | 8 | 8
1.3.394 | Plumbing Technology / Manufacturing | Metal Cabinets60x60x20cm [2.05.0545] | Metal Cabinets for use as welder's workplace based toolbox, for fixing on wall; WxHxD 60x60x20cm; 1 lockable door; 6 open tool boxes (Kuepper70367); body powder coated grey, doors ultra-marine blue | pcs | https://www.stahlfreak.com/wall-cupboard-model-70360-1-door | 80 |  | { Bidders Description } | 32 | 0 | 0 | 8 | 8 | 8 | 8
1.3.395 | Plumbing Technology / Manufacturing | Metal Cabinets Locks System [2.05.0546] | Metal Cabinets Locks System 30 Locks, fitting in above Metal cabinets, different key (twofold) for each door lock, plus five master keys | pcs | https://www.amazon.com/Fort-Knox-Key-Cabinet-Construction/dp/B08128PNG2 | 60 |  | { Bidders Description } | 4 | 0 | 0 | 1 | 1 | 1 | 1
1.3.396 | Plumbing Technology / Manufacturing | Key storage box [2.05.0547] | Key storage box for 64 keys; HxWxD 450x300x80mm; weight 5,4kg; grey painted steelbox;, lockable; adjustable hook slats numbered; pivotting register; complete with key fobs | pcs | https://www.topregal.be/nl/werktuigkasten-kluizen/kluiskast-wsfs50-met-50-compartimenten-grijs-plaatstaal-topregal.html?gmc=1&gad_source=1&gad_campaignid=21147475629&gbraid=0AAAAACnH_j2wrLZXlQb57VTkjKppYvnmK&gclid=CjwKCAjwnN3OBhA8EiwAfpTYejjXAKGYMpi5b3xvZXlZftuFWhSbX8NDW_uyXYJWP-c4fpO3np0G2hoCKYIQAvD_BwE | 1500 | https://www.garderobespecialist.nl/p-9620-Mini-lockerkast-SQ-Classic-30-deurs-extra-stevig-lichtgrijs/ | { Bidders Description } | 4 | 0 | 0 | 1 | 1 | 1 | 1
1.3.397 | Plumbing Technology / Manufacturing | Manual brake bending machine [2.05.0550] | Manual brake bending machine FSBM – with foot pedal operated workpiece clamping Foot pedal operated workpiece clamping leaves; both hands free for feeding in the material; tool variantsHS2 · Wide passageway between top + bottom beam up to 25 mm; · Self-lubricating plain bearings; · Clamping pressure on the top beam easily; adjustable through knurled screws; · Material thickness setting through knurled screw; FSBM – Manual brake bending machines with foot pedal operated workpiece clamping; · The powerful servo-cylinder facilitates bending; · Adjustable stop for bending angle specification: max working width 1020 mm; max sheet thickness 2.0 mm; max bending angle 135°; Weight 280 kg; LxWxH1400 x 950 x 1200mm 1,895.00; With segmented acute bending tools, segmented bending rail and full-width support bed | pcs | https://www.stuermer-machines.com/metalworking/metalworking-machines-benders/fsbm-1020-20-hsg-3770103/ | 3300 |  | { Bidders Description } | 4 | 0 | 0 | 1 | 1 | 1 | 1
1.3.398 | Plumbing Technology / Manufacturing | Plate rolling machine [2.05.0551] | Plate rolling machine Manually driven plate rolling machine Heavy-duty and rugged cast iron design; · asymmetric 3-roller system for convenient pre-bending; · Top roller swivels out; · Roller driven via crank; · Suitable for bending wires with diameters of 3, 5 and 8 mm; · Fast clamping of the sheet via a lever; RBM 1050-22 Bending width 1050 mm; max sheet thickness 2.0 mm Roller 75 mm Bending min 115 mm; Weight 300 kg; LxWxH 1400 x 700 x 1160 | pcs | https://www.wgm-maschinen.de/blechbearbeitung/rundbiegemaschinen-rohrbiegemaschinen/manuelle-rohrbiegemaschinen-rundbiegemaschinen/metallkraft-manuelle-rundbiegemaschine-rbm-1050-22.html | 2300 |  | { Bidders Description } | 4 | 0 | 0 | 1 | 1 | 1 | 1
1.3.399 | Plumbing Technology / Manufacturing | Two horn anvil [2.05.0552] | Two horn anvil 50 kg; with 2 horns (round + square), made of alloyed cast ironl, hardened, surface planed, with square hole 25mm, face width 105 mm, face length 242 mm, total length 570 mm | pcs | https://angele-shop.com/en/Two-horn-anvil-northern-german-shape-50-kg/00418265 | 800 |  | { Bidders Description } | 4 | 0 | 0 | 1 | 1 | 1 | 1
1.3.400 | Plumbing Technology / Manufacturing | Anvil base [2.05.0553] | Anvil base steel construction, with wooden inlet, for filling with sand, so the height ist adaptable, with bow for suspension of tools for anvils up to 50kg | set | https://angele-shop.com/en/Forging/Anvils/Anvil-stands/ | 425 |  | { Bidders Description } | 4 | 0 | 0 | 1 | 1 | 1 | 1
1.3.401 | Plumbing Technology / Manufacturing | Compressor tank 100 ltr [2.05.0555] | Compressor max. volume of current: approx. 500 ltr.; filling capacity: approx. 390 ltr.; max. pressure: 10 bar; tank 100 ltr.; 2 cylinder; 1 stage; speed: approx. 1300 rpm; power: 3 kW - 400V; weight approx. 73 kg, mobile | pcs | https://airpress.be/compressor-black-pro-b3800b-100-ct3-11-bar-3-pk-2-2-kw-390-l-min-90-l-360103 | 1200 |  | { Bidders Description } | 4 | 0 | 0 | 1 | 1 | 1 | 1
1.3.402 | Plumbing Technology / Manufacturing | Pressure reducer [2.05.0556] | Pressure reducer attachment for above compressor | pcs | https://airpress.be/compressor-black-pro-b3800b-100-ct3-11-bar-3-pk-2-2-kw-390-l-min-90-l-360103 |  |  | { Bidders Description } | 4 | 0 | 0 | 1 | 1 | 1 | 1
1.3.403 | Plumbing Technology / Manufacturing | Air pressure hose [2.05.0557] | Air pressure hose Length: 10 m; incl. coupling and plug, wall thickness 3 mm, internal: 9 mm | pcs | Check airpress |  |  | { Bidders Description } | 4 | 0 | 0 | 1 | 1 | 1 | 1
1.3.404 | Plumbing Technology / Manufacturing | Air pressure hose cuppling set [2.05.0558] | internal: 9 mm,coupling and plug, including 10 pcs hosepipe clamps | pcs | Check airpress |  |  | { Bidders Description } | 8 | 0 | 0 | 2 | 2 | 2 | 2
1.3.405 | Plumbing Technology / Manufacturing | Air gun [2.05.0559] | Air gun with normal nozzle Ø 1,5 mm; incl. coupling plug DN 7,2 | pcs | Check airpress |  |  | { Bidders Description } | 8 | 0 | 0 | 2 | 2 | 2 | 2
1.3.406 | Plumbing Technology / Manufacturing | Y-coupling piece [2.05.0560] | for quick release connecting two hoses on one compressor, two female out, one male in | pcs | Check airpress |  |  | { Bidders Description } | 4 | 0 | 0 | 1 | 1 | 1 | 1
1.3.407 | Plumbing Technology / Manufacturing | Hose reel [2.05.0561] | Hose reel 1/4" Sheet steel industrial hose reel with ergonomic handle, high stability, turning handle and drum brake. Hose internal Ø 9mm; operating pressure max 10 bar. With 20m hose length; quick release cupplings | pcs | Check airpress |  |  | { Bidders Description } | 8 | 0 | 0 | 2 | 2 | 2 | 2
1.3.408 | Plumbing Technology / Manufacturing | Spraying gun [2.05.0562] | Paint spay gun for the universal use with colour rate control, infinitely variable for circular section jet and fan jet synthetic flowing cup 0,5 l | pcs | https://airpress.net/mini-paint-spray-pistol-2-5-bar-2-0-mm-nozzle-600-ml-cup-45194-2 |  |  | { Bidders Description } | 8 | 0 | 0 | 2 | 2 | 2 | 2
1.3.409 | Plumbing Technology / Manufacturing | v-block pair [2.05.0565] | V-Blocks pair special cast iron, 90° grooved, machined in pairs, parallelism tolerance 0,5 mm, dimensions: 100 x 40 mm, for Ø 8-50 mm, | set | https://www.saratools.com/category/484848EB1D09D63E011D09D6E3003E76 | 85 | Evt uitzetten bij SCHUT Geometrische instrumenten | { Bidders Description } | 4 | 0 | 0 | 1 | 1 | 1 | 1
1.3.410 | Plumbing Technology / Manufacturing | Angle Plate [2.05.0566] | Slotted Angle Plate Opened; ca200x150x125mm (8"x6"x5"). Convenient clamping slots for mounting and are widely used for machining, layout and inspection Made of high tensile cast iron properly seasoned against distortion | pcs | https://www.mscdirect.com/product/details/00144063 | 200 |  | { Bidders Description } | 8 | 0 | 0 | 2 | 2 | 2 | 2
1.3.411 | Plumbing Technology / Manufacturing | height gauge [2.05.0567] | Vernier height gauge with magnifying glass, strong base with ground standing surface. Reading 0,02 mm with fine adjustment. Scriber is carbide tipped. With adjustable measuring beam and set screw. Column cross section 28x9mm; base size135x90mm; marking height 300mm. | pcs | https://www.hoffmann-group.com/GB/en/houk/p/443805-300 | 200 |  | { Bidders Description } | 4 | 0 | 0 | 1 | 1 | 1 | 1
1.3.412 | Plumbing Technology / Manufacturing | Metal Cabinet 60x40x20cm [2.05.0568] | Metal Cabinet for use as marking out workplace based toolbox, for fixing on wall; WxHxD 60x40x20cm; 1 lockable door; (Kuepper70337); body powder coated grey, doors ultra-marine blue | pcs | https://www.conrad.nl/nl/p/kupper-70337-hangkast-voor-gereedschap-b-x-h-x-d-40-x-60-x-19-cm-blauw-zilver-889157.html?refresh=true | 100 |  | { Bidders Description } | 4 | 0 | 0 | 1 | 1 | 1 | 1
1.3.413 | Plumbing Technology / Manufacturing | Single-sided rack [2.05.0569] | Single-sided rack cantilever arm rack, 500mm deep, width 5000mm, 4 fields, 5 stiles, 25 cantilever arms | set | https://www.hoffmann-group.com/NL/nl/hnl/p/991712-1250 | 1200 |  | { Bidders Description } | 4 | 0 | 0 | 1 | 1 | 1 | 1
1.3.414 | Plumbing Technology / Manufacturing | Single sided rack [2.05.0570] | Single-sided rack cantilever arm rack, 500mm deep, width 2500mm, 2 fields, 3 stiles, 25 cantilever arms | set | https://www.hoffmann-group.com/NL/nl/hnl/p/991712-5000 | 2400 |  | { Bidders Description } | 4 | 0 | 0 | 1 | 1 | 1 | 1
1.3.415 | Plumbing Technology / Manufacturing | Sheet material rack [2.05.0571] | Sheet material rack Base frame 1500x600mm with galvanised base plate. Easy running galvanised support rollers. Plug in frames 400mm and 800mm high of square section pipes 30x30; for upright storage; five slots | set | https://www.hoffmann-group.com/NL/nl/hnl/p/992101-5 | 930 |  | { Bidders Description } | 4 | 0 | 0 | 1 | 1 | 1 | 1
1.3.416 | Plumbing Technology / Manufacturing | Heavy Duty Shelving [2.05.0571.01] | Heavy Duty Shelves, 180 x 90 x 40 cm (H x W x D), 175kg load per shelf, 5 Shelves, Referenz Amazon: Juskys Set of 2 Basic Storage Shelves | pcs | https://www.amazon.de/Juskys-Storage-Shelves-Shelving-Basement/dp/B09DJSHBW8/ref=sr_1_7_sspa?crid=HJO6F3AM3ZNM&keywords=masko%2Bregal&qid=1695124185&s=diy&sprefix=MASKO%2B%2Cdiy%2C442&sr=1-7-spons&sp_csd=d2lkZ2V0TmFtZT1zcF9idGY&th=1 | 70 |  | { Bidders Description } | 40 | 0 | 0 | 10 | 10 | 10 | 10
1.3.417 | Plumbing Technology / Manufacturing | Pallet-truck [2.05.0572] | Pallet-truck Frame and forks in distortion-free shell construction. Sturdy steel tubedrawbar with thrust bearing for push operation. Wheels solid tyres. Load capacity 2500kg; LxW 1540x530mm | pcs | https://www.hoffmann-group.com/NL/nl/hnl/p/919916-1000 | 1100 |  | { Bidders Description } | 4 | 0 | 0 | 1 | 1 | 1 | 1
1.3.418 | Plumbing Technology / Manufacturing | Table trolleys 1190x709x900mm [2.05.0573] | Table trolleys with two shelves, LxWxH 1190x709x900mm, wheel Ø 200; load capacity 500kg | pcs | https://www.fetra.com/table_top_carts/table_top_cart-2403 | 550 |  | { Bidders Description } | 4 | 0 | 0 | 1 | 1 | 1 | 1
1.3.419 | Plumbing Technology / Manufacturing | Wrecking bar [2.05.0575] | Wrecking bar round shank with point and flat, length 1.250 mm, Ø 30 mm | pcs | https://www.hoffmann-group.com/NL/nl/hnl/p/759860-1250 | 45 |  | { Bidders Description } | 4 | 0 | 0 | 1 | 1 | 1 | 1
1.3.420 | Plumbing Technology / Manufacturing | Crow bar [2.05.0576] | Gorilla Bar set with claw and cutting edge, set of length 350, 600 and 900 mm | set | https://www.bouwdeal.be/nl/roughneck-gorilla-bar-set?srsltid=AfmBOoqh-FQQAUhsoIFi-COnwOL28Boyb_aU2m5FMecamAJyqhISWug0 | 65 |  | { Bidders Description } | 4 | 0 | 0 | 1 | 1 | 1 | 1
1.3.421 | Plumbing Technology / Manufacturing | Steel swing-door cabinet 95x40x195cm [2.05.0578] | Swing-door cabinet Steel WxDxH 95x40x195cm; with five shelves | pcs | https://www.hoffmann-group.com/DE/de/hom/p/949501-2000 | 560 |  | { Bidders Description } | 8 | 0 | 0 | 2 | 2 | 2 | 2
1.3.422 | Plumbing Technology / Manufacturing | Suspension file folders set [2.05.0579] | Suspension file folders set Standard, 5 Tab, Tabs & Iserts included, 50/Box and Suspension file folders frame to place on table top | set | https://www.huntoffice.ie/5-star-office-suspension-file-manilla-heavyweight-with-tabs-and-inserts-a4-green-pack-50-913241.html | 34 |  | { Bidders Description } | 4 | 0 | 0 | 1 | 1 | 1 | 1
1.3.423 | Plumbing Technology / Manufacturing | Suspension file folder frame [2.05.0580] | Suspension file folder frame for standard size hanging folders to place on table top | pcs | amazon.com/Hanging-Letter-Adjustable-Without-Folders/dp/B0DLW478W3/ref=sr_1_2_sspa?dib=eyJ2IjoiMSJ9.IJsDQXUtqsjf5MTW5MyHuzO23_qdoqo_J4jHV-9q4z2UM09aWMYkLSqkOEoA24tH4tv3u48kTfePcGLk5BtdcZA-5e64Hq-U3hJiiNW9ST2yIZd0a83uwhOfEU94OW08laveBGUot8MrcfAhS2gRqfbVAmN1bAtTf341LV32sexeH-VpDuPns8h-AsSIqqQPFF38H-lJ5xidPPI1z1O8Wb_JXhe5LdA-6o1B8ct3JXsSBGUK47H3QdaJkjVIArGEZVdQD-PVnwKS9WFgg-57KxvpDwS2V5SMwoMpHSATj0U.BFyL45RSG41zQ_zzdXSKkv3AuHu4glc9QmfzBBbYKAw&dib_tag=se&keywords=hanging+file+folder+frame&qid=1775749253&sr=8-2-spons&sp_csd=d2lkZ2V0TmFtZT1zcF9hdGY&psc=1 | 15 |  | { Bidders Description } | 4 | 0 | 0 | 1 | 1 | 1 | 1
1.3.424 | Plumbing Technology / Manufacturing | Movable blackboard [2.05.0582] | Movable blackboard 2x1m, green | pcs | https://discountoffice.be/p/smit-visual-smit-visual-kantelbord-emaile-groen-100x200-cm/?srsltid=AfmBOoqNICMhiSB5ERSKw7zURImMZCnlkOAmRKIH2pyFcirkpc9p6TK19VI | 500 |  | { Bidders Description } | 4 | 0 | 0 | 1 | 1 | 1 | 1
1.3.425 | Plumbing Technology / Manufacturing | blackboard drawing tool set [2.05.0583] | blackboard drawing tool set consisting of set square 60cm, pair of compasses, pointer 100cm with red tip, ruler 100cm, all scales metric, all tools magnetic, with storage plate for wall fixing plus screw-set | set | https://www.wissner-aktiv-lernen.com/en/Blackboard-drawing-set-I-with-60-cm-Geo-square/015101.000 | 80 |  | { Bidders Description } | 4 | 0 | 0 | 1 | 1 | 1 | 1
1.3.426 | Plumbing Technology / Manufacturing | Workshop Tool Trolley with 7 Compartments [2.05.0587] | Workshop Tool Trolley with 7 Compartments Made from solid steel ¦ Robust and scratch-resistant worktop ¦ Drawers with ball-bearing slide rails EASY SORTING: Anti-slip coating in the drawers Dimensions = 770 x 335 x 690mm ¦ Dimensions without wheels = 620 x 335 x 660mm ¦ Color = Blue ¦ Wheels = 5" x 2" ¦ Drawers = 510 x 277 x 100mm ¦ Total weight = approx. 26kg | pcs | https://www.amazon.de/-/en/Workshop-Trolley-Drawers-Lockable-Professional/dp/B0D17XWK6B | 200 | https://www.sparebutton.ie/product/tool-chest-roller-cabinet-7-drawers/ | { Bidders Description } | 8 | 0 | 0 | 2 | 2 | 2 | 2
1.3.427 | Plumbing Technology / Manufacturing | Thread cutting set [2.05.0588] | Thread cutting set 24 pcs.,in plastic case, content: - each 1x taps HSS-G, DIN 352: M3;M4;M5;M6;M8;M10;M12 - each 1x dies HSS, Ø25x9 mm: M3;M4;M5;M6;M8;M10;M12 - each 1x drills HSS, DIN 338 RN: Ø 2,5; 3,3; 4,2; 5,0; 6,8; 8,5; 10,2 mm - 1x adjustable tap holder size 1.1/2" - 1x die holder for Ø 25x9 mm - 1x screw driver | set | https://www.kraftwerktools.fr/en-us/hand-tools/machining/tapping-sets/24-pcs-drill-tap-15-die-case-modulo-3240mod?srsltid=AfmBOorz0gQqx_9VS2IU0KLiCB_FWt4DyCRrtV-zoAuRsmc98UbTy4gM | 170 |  | { Bidders Description } | 4 | 0 | 0 | 1 | 1 | 1 | 1
1.3.428 | Plumbing Technology / Manufacturing | Drift punch set [2.05.0589] | Drift punch set 6 pcs. in stand, with 1 center punch and each 1 drift punch dia. 1-2 -3 - 4 - 5 mm, DIN 6458/7250 | set | chrome-extension://efaidnbmnnnibpcajpcglclefindmkaj/https://docs.rs-online.com/d4c2/0900766b811b479d.pdf | 66 |  | { Bidders Description } | 8 | 0 | 0 | 2 | 2 | 2 | 2
1.3.429 | Plumbing Technology / Manufacturing | Parallel pin punch set [2.05.0590] | Parallel pin punch set 6 pcs. in metal case, dia. 3 - 4 - 5 - 6 - 8 - 10 mm DIN 6450, length 150mm | set | https://www.techniekwebshop.nl/ks-tools-doorslagenset-6-delig-3-4-5-6-8-1-7881622122-uitvoering-6-delig-in-kunststof-houder-breedte-86-mm-lengte-216-mm-hoogte-15-mm.html?gad_source=1&gad_campaignid=18252558201&gbraid=0AAAAADLMjjIjQEwnqFM5zxh-DLWs09hbG&gclid=CjwKCAjwnN3OBhA8EiwAfpTYesjWJiLcHYKlbRKjzsc6YFxGQUEoYcG8ID8d-H-iFf1uxA5KdUF9QRoCJNgQAvD_BwE | 40 |  | { Bidders Description } | 8 | 0 | 0 | 2 | 2 | 2 | 2
1.3.430 | Plumbing Technology / Manufacturing | Numeral and letter punch set [2.05.0591] | Numeral and letter punch set Character height 5mm | set | https://www.hoffmann-group.com/GB/en/houk/p/085480-5 | 506 |  | { Bidders Description } | 8 | 0 | 0 | 2 | 2 | 2 | 2
1.3.431 | Plumbing Technology / Manufacturing | Centre punch length 120 mm, Ø 10 mm, Ø of tip 4 mm [2.05.0592] | Center punch DIN/ISO 7250; taper sections and tips ground, black lacquered; chrome-molybdenum 45 CrMoV 7; length 120 mm, Ø 10 mm, Ø of tip 4 mm | pcs | https://www.tooler.eu/catalog/product/view/id/1212198/+ausfuehrung-10~x~120~mm | 16 |  | { Bidders Description } | 120 | 0 | 0 | 30 | 30 | 30 | 30
1.3.432 | Plumbing Technology / Manufacturing | Scriber [2.05.0593] | Double ended hardened steel engineers scriber. Knurled & blacked grip. | pcs | https://www.amazon.com.be/-/en/200mm-Precision-Mechanics-Machine-Tools/dp/B006DUY3K4 | 10 |  | { Bidders Description } | 120 | 0 | 0 | 30 | 30 | 30 | 30
1.3.433 | Plumbing Technology / Manufacturing | Wire brush [2.05.0594] | Wire brush Wire brush with 5 rows of tufts. Wire from smooth, hardened cast steel wire Ø 0,35 mm, with wooden handle. Front of brush triangular shaped. | pcs | https://www.schweiss-shop.de/en/rimag/hand-brush-steel-wire-smooth-035-mm-5-rows/143DBN0005 | 4 |  | { Bidders Description } | 160 | 0 | 0 | 40 | 40 | 40 | 40
1.3.434 | Plumbing Technology / Manufacturing | Flat file, 350 mm [2.05.0595] | Machinist's file, flat Length: 350 mm, cut 1, DIN 7261, 35 x 7,5 mm incl. Wooden handle, copper beech, waxed, handle length: 140 mm | pcs | https://www.hommel-hercules.com/en/shop/1041001107/flat-engineers-file-din-7261-a-length-350-mm-cut-1 | 12 |  | { Bidders Description } | 120 | 0 | 0 | 30 | 30 | 30 | 30
1.3.435 | Plumbing Technology / Manufacturing | Flat file, 300 mm [2.05.0596] | Machinist's file, flat Length: 300 mm, cut 2, DIN 7261, 30 x 6,5 mm incl. Wooden handle, copper beech, waxed, handle length: 130 mm | pcs | https://www.hommel-hercules.com/en/shop/1041002106/flat-engineers-file-din-7261-a-length-300-mm-cut-2 | 12 |  | { Bidders Description } | 120 | 0 | 0 | 30 | 30 | 30 | 30
1.3.436 | Plumbing Technology / Manufacturing | File half round [2.05.0597] | Machinist's file, half round Length: 300 mm, cut 2, DIN 7261 E, 30 x 8,5 mm incl. Wooden handle, copper beech, waxed, handle length: 130 mm | pcs | https://www.hoffmann-group.com/GB/en/houk/p/4007220011034- | 32 |  | { Bidders Description } | 120 | 0 | 0 | 30 | 30 | 30 | 30
1.3.437 | Plumbing Technology / Manufacturing | File round 300 mm [2.05.0598] | Machinist's file, round Length: 300 mm, cut 1, DIN 7261 F, 12 mm incl. Wooden handle, copper beech, waxed, handle length: 130 mm | pcs | https://de.pferd.com/en/special-file-lathe-file?a%5Bcut-files-tds%5D=Single+cut&a%5Blength-tds%5D=300+mm&a%5Bsap-marm-umrezs%5D=5 | 25 |  | { Bidders Description } | 120 | 0 | 0 | 30 | 30 | 30 | 30
1.3.438 | Plumbing Technology / Manufacturing | File round [2.05.0599] | Machinist's file, round Length: 250 mm, cut 2, DIN 7261 F, 9,5 mm incl. Wooden handle, copper beech, waxed, handle length: 120 mm | pcs | Zie dezelfde suppliers als boven |  |  | { Bidders Description } | 120 | 0 | 0 | 30 | 30 | 30 | 30
1.3.439 | Plumbing Technology / Manufacturing | File three square [2.05.0600] | Machinist's file, three square Length: 250 mm, cut 2, DIN 7261 C, 17,5 mm incl. Wooden handle, copper beech, waxed, handle length: 120 mm | pcs | Zie dezelfde suppliers als boven |  |  | { Bidders Description } | 120 | 0 | 0 | 30 | 30 | 30 | 30
1.3.440 | Plumbing Technology / Manufacturing | File square [2.05.0601] | Machinist's file, square Length: 250 mm, cut 2, DIN 7261 D, 10 mm incl. Wooden handle, copper beech, waxed, handle length: 120 mm | pcs | Zie dezelfde suppliers als boven |  |  | { Bidders Description } | 120 | 0 | 0 | 30 | 30 | 30 | 30
1.3.441 | Plumbing Technology / Manufacturing | File cleaner brush [2.05.0602] | File cleaner brush steel, wooden handle, total length: 235 mm, width: 40 mm, working length: 115 mm | pcs | https://www.amazon.com.be/-/en/Format-File-brush-115-235/dp/B003YCD00I | 17.5 |  | { Bidders Description } | 120 | 0 | 0 | 30 | 30 | 30 | 30
1.3.442 | Plumbing Technology / Manufacturing | Flat cold chisel [2.05.0603] | Flat cold chisel DIN 6453, chrome vanadium steel (59CrV4Mo), head hardened and tempered, hardened, length: 200 mm, steel thickness: 23x13 mm | pcs | https://www.wemag.de/en/item/flat-cold-chisel-d6453-4000864.0200?srsltid=AfmBOoqDf6aVAGAXnSUcCsswsDFDKgxtyEvrmpQsOB32RU1SQxjuBGO9 | 8 |  | { Bidders Description } | 12 | 0 | 0 | 3 | 3 | 3 | 3
1.3.443 | Plumbing Technology / Manufacturing | Cross cut chisle [2.05.0604] | Cross-cut chisel DIN 6451, chrome vanadium steel (59CrV4Mo), head hardened and tempered, hardened, length: 200 mm, steel thickness: 23x13 mm | pcs | https://cctechnik.com.mt/cross-cut-chisel-for-metal-200mm-rits000762.html | 14 |  | { Bidders Description } | 12 | 0 | 0 | 3 | 3 | 3 | 3
1.3.444 | Plumbing Technology / Manufacturing | Grooving chisle [2.05.0605] | Grooving chisel chrome vanadium steel (59CrV4Mo), head hardened and tempered, hardened, length: 250 mm, steel thickness: 23x13 mm, cutting width: 50 mm | pcs | https://shop.eriks.be/nl/koudbeitel-250mm-23781152/?utm_source=google&utm_medium=cpc&utm_campaign=BE_(nl)_SEA_NB_PMAX2&utm_id=20334239514&gad_source=1&gad_campaignid=20338994102&gbraid=0AAAAAC5NEd7nZaerdT9lto4ssE3RMWvRp&gclid=CjwKCAjwnN3OBhA8EiwAfpTYenfaYinyPusM1bpl_uLRqBqaAUTS7GjDm2Y2tZws5SzplnwugkJCqxoCjLcQAvD_BwE | 32 |  | { Bidders Description } | 12 | 0 | 0 | 3 | 3 | 3 | 3
1.3.445 | Plumbing Technology / Manufacturing | Mortise chisle [2.05.0606] | Mortise chisle octogonal steel bar shaft, hardened and tempered, CV steel, shaft length 125, blade 10x2 | pcs | https://www.hommel-hercules.com/en/shop/1054622101/octagonal-paring-chisel-parting-chisel-cv-air-hardening-steel-2x10x125-mm | 10 |  | { Bidders Description } | 12 | 0 | 0 | 3 | 3 | 3 | 3
1.3.446 | Plumbing Technology / Manufacturing | Mortise chisle [2.05.0607] | Mortise chisle octogonal steel bar shaft, hardened and tempered, CV steel, shaft length 125, blade 10x3 | pcs | https://www.hommel-hercules.com/en/shop/1054622102/octagonal-paring-chisel-parting-chisel-cv-air-hardening-steel-3x10x125-mm | 10 |  | { Bidders Description } | 12 | 0 | 0 | 3 | 3 | 3 | 3
1.3.447 | Plumbing Technology / Manufacturing | Rivet snap setter set [2.05.0608] | Rivet snap setter set chrome vanadium steel, hardened and tempered head, surface enamelled, in plastic holder, 5 pcs., content: each 1x for rivet thickness: 2, 3, 4, 5, 6; Length: 100 + 110 mm | set | https://www.hoffmann-group.com/GB/en/houk/p/744610-5 | 18 |  | { Bidders Description } | 4 | 0 | 0 | 1 | 1 | 1 | 1
1.3.448 | Plumbing Technology / Manufacturing | Rivet snap closer set [2.05.0609] | Rivet snap closer set chrome vanadium steel, hardened and tempered head, surface enamelled, in plastic holder, 5 pcs., content: each 1x for rivet thickness: 2, 3, 4, 5, 6; Length: 100 + 110 mm | set | https://www.hoffmann-group.com/GB/en/houk/p/744610-5 | 18 |  | { Bidders Description } | 4 | 0 | 0 | 1 | 1 | 1 | 1
1.3.449 | Plumbing Technology / Manufacturing | Pop rivet set [2.05.0610] | Pop rivet set hand rivet plier and alu/steel rivets 4x6, 4x8 and 4x12, 1 drill and washer, 1 key SW10 in case | set | https://www.techniekwebshop.nl/blindklinkmoertang-vng371.html | 525 |  | { Bidders Description } | 8 | 0 | 0 | 2 | 2 | 2 | 2
1.3.450 | Plumbing Technology / Manufacturing | C-clamp. [2.05.0611] | Capacity 100 mm. Throat depth 60 mm. | pcs | https://nl.rs-online.com/web/p/clamps/8296155?srsltid=AfmBOopiGqWC4rD30PJGWojdb7_htd-SRNbR3tAk7uTnhidWb0vHTdek | 57 |  | { Bidders Description } | 52 | 0 | 0 | 13 | 13 | 13 | 13
1.3.451 | Plumbing Technology / Manufacturing | F-clamp [2.05.0612] | All-steel f-clamp opening 160 mm, depth 80 mm | pcs | https://nl.rs-online.com/web/p/clamps/1253825?srsltid=AfmBOorCJ3RE9wDnhLW9FkGb6PpwVVelXYWo8M_EMX9zJFSf39fgW87x | 32 |  | { Bidders Description } | 52 | 0 | 0 | 13 | 13 | 13 | 13
1.3.452 | Plumbing Technology / Manufacturing | Steel ruler, [2.05.0613] | Stainless steel rule flexible, graduation A mm / mm, EEC class II, 300mm | pcs | https://nl.rs-online.com/web/p/rulers/1923661?srsltid=AfmBOooFji617U20Ew-t3HPlF6v41fxoZcvFuHA5pp1_whm7YOUT532Z | 5 |  | { Bidders Description } | 120 | 0 | 0 | 30 | 30 | 30 | 30
1.3.453 | Plumbing Technology / Manufacturing | Vernier caliper [2.05.0614] | Workshop Caliper DIN 862, stainless steel, with locking screw, reading parts are satin chromed measuring range: 150 mm, Vernier bottom/top: 0,05mm/1/128 inch | pcs | Helios Preisser model 0184501 | 30 | chrome-extension://efaidnbmnnnibpcajpcglclefindmkaj/https://www.purometal.pt/catalogos/preisser-helios.pdf | { Bidders Description } | 120 | 0 | 0 | 30 | 30 | 30 | 30
1.3.454 | Plumbing Technology / Manufacturing | Bench brush, [2.05.0615] | Workbench handbrush coconut fibre, 420mm | pcs | https://lincos.shop/en/product/21267719-594-0000?srsltid=AfmBOoqMoVsQbFXRPNz9uzZocyYSSczQ4g6oMIrcFXGh9rFlZXhnJ6OlEhQ | 4 |  | { Bidders Description } | 40 | 0 | 0 | 10 | 10 | 10 | 10
1.3.455 | Plumbing Technology / Manufacturing | Workshop dustpan [2.05.0616] | Workshop dustpan metal with wooden handle, 420mm | pcs | https://www.hoffmann-group.com/GB/en/houk/p/087570- | 9 |  | { Bidders Description } | 40 | 0 | 0 | 10 | 10 | 10 | 10
1.3.456 | Plumbing Technology / Manufacturing | Hollow punch set, [2.05.0617] | Wad punch set in black plastic wallets; Content: 3-6-8-10-12-16-20-25 mm | set | https://products.elora.de/en/Products/Striking-Tools/Drift-Center-Pin-Punches/Wad-Punch-Sets-285-S8-285-S10.html | 110 |  | { Bidders Description } | 4 | 0 | 0 | 1 | 1 | 1 | 1
1.3.457 | Plumbing Technology / Manufacturing | Allen Key Set. [2.05.0618] | Allen key l-wrench set 10 pieces, 1.5 to 10 mm with ball point; In plastic clip. | set | https://www.kraftwerktools.com/en-us/hand-tools/bits-wrenches/elbow-wrench-sets/10-p-ballpoint-hex-key-wrench-set-long-3602 | 25 |  | { Bidders Description } | 8 | 0 | 0 | 2 | 2 | 2 | 2
1.3.458 | Plumbing Technology / Manufacturing | Torx key set [2.05.0619] | Torx key l-wrench set 8 pieces tx9 - tx 40 with ball point; in plastic clip | set | https://www.br-mannesmann.com/en/products/tx-schlusselsatz-8-tlg-t9-t40-im-clip?srsltid=AfmBOooKgnTNr5mWRePwH6k23DkVOkBt_bJIJ5yIwiAsLXxLAjvwr_Yb | 10 |  | { Bidders Description } | 4 | 0 | 0 | 1 | 1 | 1 | 1
1.3.459 | Plumbing Technology / Manufacturing | Open end spanner set [2.05.0620] | Double open ended spanner set 12 pcs; DIN/ISO 3110; chrome vanadium; jaw setting 15°; Content: 6x7 / 8x9 / 10x11 / 12x13 / 14x15 / 16x17 / 18x19 / 20x22 / 21x23 / 24x27 / 25x28 / 30x32 mm | set | https://www.wuppertools.de/en/elora/spanners-and-wrenches/open-ended-spanners/double-open-ended-spanner-set-din-3110-12-pcs-6-32-mm.html | 100 |  | { Bidders Description } | 4 | 0 | 0 | 1 | 1 | 1 | 1
1.3.460 | Plumbing Technology / Manufacturing | Deep cranked double ring spanner set [2.05.0621] | Deep cranked double ring spanner set; CV steel; Content: 6x7 / 8x9 / 10x11 / 12x13 / 14x15 / 16x17 / 18x19 / 20x22 / 21x23 / 24x27 / 25x28 / 30x32 mm | set | https://www.hoffmann-group.com/GB/en/houk/p/615610-12 | 155 |  | { Bidders Description } | 4 | 0 | 0 | 1 | 1 | 1 | 1
1.3.461 | Plumbing Technology / Manufacturing | Socket set 1/2" [2.05.0622] | Socket set 1/2" 29 pieces, bi- hexagon socket 8 -34mm; T-handle; Extensions; Universal joint; Ratchet | set | https://www.hoffmann-group.com/GB/en/houk/p/637912-12 | 302 |  | { Bidders Description } | 4 | 0 | 0 | 1 | 1 | 1 | 1
1.3.462 | Plumbing Technology / Manufacturing | Socket set 1/4" [2.05.0623] | Socket set 1/4" 41 pieces; 630325; single hexagon sockets 4- 14mm; hex bits C6,3 size 3,4,5,6; Ph & Pz 1,2,3; slot head bits 3x; torx 10 - 40; t-handle; "Wobbel-Fix spinner handle; extensions; universal joint; ratchet; coupling shank E 6,3; converter; bit adapter | set | https://www.hoffmann-group.com/GB/en/houk/p/630325-SD | 225 |  | { Bidders Description } | 4 | 0 | 0 | 1 | 1 | 1 | 1
1.3.463 | Plumbing Technology / Manufacturing | Slotted screw driver set [2.05.0624] | Slotted screw driver set with Kraftform handle, 6 pieces; size 3,5 - 10mm | set | https://www.hoffmann-group.com/US/en/hus/p/660100-3%2C5 | 5 |  | { Bidders Description } | 4 | 0 | 0 | 1 | 1 | 1 | 1
1.3.464 | Plumbing Technology / Manufacturing | Engineer’s hammer, [2.05.0625] | Machinist’s hammer 500 g Hammer head in accordance to DIN 1041, steel forged, hammer head black laquered, polished, ash handle | pcs | https://www.hoffmann-group.com/GB/en/houk/p/750110-500#productDetails | 20 |  | { Bidders Description } | 12 | 0 | 0 | 3 | 3 | 3 | 3
1.3.465 | Plumbing Technology / Manufacturing | Engineer’s hammer, [2.05.0626] | Machinist’s hammer 300 g Hammer head in accordance to DIN 1041, steel forged, hammer head black laquered, polished, ash handle | pcs | https://www.hoffmann-group.com/DE/de/hom/p/750110-300 | 14 |  | { Bidders Description } | 120 | 0 | 0 | 30 | 30 | 30 | 30
1.3.466 | Plumbing Technology / Manufacturing | Club hammer, [2.05.0627] | Masons club Club Hammer DIN 6475, ash handle laquered, forged, 1000 g | pcs | https://www.hoffmann-group.com/DE/de/hom/p/8635210- | 41 |  | { Bidders Description } | 8 | 0 | 0 | 2 | 2 | 2 | 2
1.3.467 | Plumbing Technology / Manufacturing | Ball pein hammer [2.05.0629] | Engineers ball pein hammer english type, heads forged, with ash handle, 3/4 lb. | pcs | https://www.hoffmann-group.com/GB/en/houk/p/6764380- | 55 |  | { Bidders Description } | 120 | 0 | 0 | 30 | 30 | 30 | 30
1.3.468 | Plumbing Technology / Manufacturing | Dead blow mallet [2.05.0631] | Dead-blow mallet with replaceable nylon- faces Ø 40 mm and hickory handle | pcs | https://www.hoffmann-group.com/GB/en/houk/p/755000-40 | 65 |  | { Bidders Description } | 8 | 0 | 0 | 2 | 2 | 2 | 2
1.3.469 | Plumbing Technology / Manufacturing | Dead blow mallet [2.05.0632] | Dead-blow mallet with replaceable nylon- faces Ø 32 mm and hickory handle | pcs | https://www.hoffmann-group.com/GB/en/houk/p/754800-32 | 64 |  | { Bidders Description } | 8 | 0 | 0 | 2 | 2 | 2 | 2
1.3.470 | Plumbing Technology / Manufacturing | Dead blow mallet [2.05.0633] | Dead-blow mallet with replaceable nylon- faces Ø 27 mm and hickory handle | pcs | https://www.hoffmann-group.com/GB/en/houk/p/754800-27 | 53 |  | { Bidders Description } | 8 | 0 | 0 | 2 | 2 | 2 | 2
1.3.471 | Plumbing Technology / Manufacturing | Plastic hammer ø 32 [2.05.0634] | Plastic hammer head Æ 32 | pcs | https://www.hoffmann-group.com/GB/en/houk/p/754200-32 | 25 |  | { Bidders Description } | 8 | 0 | 0 | 2 | 2 | 2 | 2
1.3.472 | Plumbing Technology / Manufacturing | Plastic hammer ø 40 [2.05.0635] | Plastic hammer head Æ 40 | pcs | https://www.hoffmann-group.com/GB/en/houk/p/754200-40 | 36 |  | { Bidders Description } | 8 | 0 | 0 | 2 | 2 | 2 | 2
1.3.473 | Plumbing Technology / Manufacturing | Plastic hammer ø 27 [2.05.0636] | Plastic hammer head Æ 27 | pcs | https://www.hoffmann-group.com/GB/en/houk/p/754800-27 | 50 |  | { Bidders Description } | 8 | 0 | 0 | 2 | 2 | 2 | 2
1.3.474 | Plumbing Technology / Manufacturing | Rubber mallet type A400 [2.05.0637] | Rubber mallet black rubber, type A400 | pcs | https://www.hoffmann-group.com/GB/en/houk/p/755500-A400?search=755500+A400 | 7 |  | { Bidders Description } | 16 | 0 | 0 | 4 | 4 | 4 | 4
1.3.475 | Plumbing Technology / Manufacturing | Angle grinder (small) [2.05.0638] | Angle grinder (small) Makita, disk diameter 125mm | pcs | https://benl.rs-online.com/web/p/grinders/8807048 | 150 |  | { Bidders Description } | 8 | 0 | 0 | 2 | 2 | 2 | 2
1.3.476 | Plumbing Technology / Manufacturing | Angle grinder (big) [2.05.0639] | Angle grinder (big) Makita, Disk DIA 230mm, 2200W, 8000rpm | pcs | https://nl.rs-online.com/web/p/grinders/6674058?srsltid=AfmBOoqp2KV2RPl4_aQI_A6BI14kORTlLvWJFlNexzv_fbfiug3gLI1O | 307 |  | { Bidders Description } | 8 | 0 | 0 | 2 | 2 | 2 | 2
1.3.477 | Plumbing Technology / Manufacturing | Cutting disc Æ 125 mm extra thin, steel [2.05.0640] | Cutting disc Æ 125 mm extra thin, steel | pcs | https://benl.rs-online.com/web/p/abrasive-wheels/2565911?cm_mmc=BE-PLA-DS3A-_-google-_-CSS_BENL_NL_Pmax_1224-_--_-2565911&matchtype=&&gclsrc=aw.ds&gad_source=1&gad_campaignid=22040006570&gbraid=0AAAAADkeWNMZNfGd2VGfMY3mG2B2vo1XK&gclid=CjwKCAjwnN3OBhA8EiwAfpTYeg8YmwoUktAm2pXZZDqHUv6WdoaeM8Vfb_4H42B0f8MfsvZMGso6whoClGcQAvD_BwE | 2.5 |  | { Bidders Description } | 40 | 0 | 0 | 10 | 10 | 10 | 10
1.3.478 | Plumbing Technology / Manufacturing | Cutting disc Æ 230 mm, extra thin, steel [2.05.0641] | Cutting disc Æ 230 mm, extra thin, steel | pcs | https://www.klium.be/en/makita-e-13764-cutting-disc-230-x-2223-mm-a60u-metal-149805 | 7 |  | { Bidders Description } | 40 | 0 | 0 | 10 | 10 | 10 | 10
1.3.479 | Plumbing Technology / Manufacturing | Grinding disc [2.05.0642] | Grinding disc Æ 125 mm x 7 mm | pcs | https://www.klium.be/nl/makita-d-27115-lamellenschijf-2223-x-125-mm-a120-179246?utm_source=google&utm_medium=cpc&utm_campaign=KLM-SHOPPING-BE-NL-ACOS-low-data&utm_content=&utm_term=&gad_source=1&gad_campaignid=20563518188&gbraid=0AAAAADHQ1e-XjG-xM1vmMt-p4tVXJmK1r&gclid=CjwKCAjwnN3OBhA8EiwAfpTYepT9224n7d1G34gfeOZK3JHVfxp4fSEGVLzCEZoBYgtHNdYa-JQpvhoC93gQAvD_BwE | 5 |  | { Bidders Description } | 40 | 0 | 0 | 10 | 10 | 10 | 10
1.3.480 | Plumbing Technology / Manufacturing | Grinding disc [2.05.0643] | Grinding disc Æ 230 mm x 7mm | pcs | See above |  |  | { Bidders Description } | 40 | 0 | 0 | 10 | 10 | 10 | 10
1.3.481 | Plumbing Technology / Manufacturing | Jobber drill set [2.05.0644] | Jobber drill set HSS, 1-13, increment 0,5, 25drills, in metal case | set | https://benl.rs-online.com/web/p/drill-bit-sets/4679060 | 137 |  | { Bidders Description } | 8 | 0 | 0 | 2 | 2 | 2 | 2
1.3.482 | Plumbing Technology / Manufacturing | Jobber drill set [2.05.0645] | Jobber drill set HSS, 1-13, increment 0,5, 25drills, refill set | set | https://benl.rs-online.com/web/p/drill-bit-sets/4679060 | 137 |  | { Bidders Description } | 4 | 0 | 0 | 1 | 1 | 1 | 1
1.3.483 | Plumbing Technology / Manufacturing | Jobber drill set [2.05.0646] | Jobber drill set HSS, large assortment case from 1-10mm, with 150 jobber drills; 10x each Æ 1-6, 5x each 6,5-10 | set | https://www.hoffmann-group.com/GB/en/houk/p/115245-1-6#downloadsAndDocuments | 132 |  | { Bidders Description } | 8 | 0 | 0 | 2 | 2 | 2 | 2
1.3.484 | Plumbing Technology / Manufacturing | Plastic stand [2.05.0647] | Plastic stand empty case for refill sets of jobber drillÆ 1-13mm, increment 0,5 | pcs | https://www.hoffmann-group.com/GR/el/pangakis/p/115480-1-13?search=115480+1-13 | 5 |  | { Bidders Description } | 4 | 0 | 0 | 1 | 1 | 1 | 1
1.3.485 | Plumbing Technology / Manufacturing | Counter sink [2.05.0648] | Counter sink 90° Single flute countersink Ø 16, shank Æ 10mm, lenth 56mm | pcs | https://www.hoffmann-group.com/GR/el/pangakis/p/150050-16?search=150050+16 | 22 |  | { Bidders Description } | 20 | 0 | 0 | 5 | 5 | 5 | 5
1.3.486 | Plumbing Technology / Manufacturing | Masonry drill bits [2.05.0649] | Masonry drill bits set of 5 pieces, size 4,5,6,8,10, carbide tipped cylindrical shaft | set | https://nl.rs-online.com/web/p/drill-bit-sets/2478342?srsltid=AfmBOoqxVZtfyceRjRMMgvesjDoejsBzb0VpUGUDk125TTeLx3AtxI8b | 35 |  | { Bidders Description } | 8 | 0 | 0 | 2 | 2 | 2 | 2
1.3.487 | Plumbing Technology / Manufacturing | Extension cable 25m [2.05.0650] | Cable Reel Cable reel with steel housing. Cable: rubber cable HO7 RN-F3 G 2,5 , 230V, 3x2,5 mm2, made of alluminium alloyed sheet steel. 3 earthed sockets with cover. Stable steel tubing frame. Red signal lamp for optical indication when overheating and overloaded. Double safety by integrated overheating- and accident prevention-automatic. (Acc. to IPX 4) Cable length: 25 m | pcs | https://www.conrad.de/de/p/brennenstuhl-1198350-kabeltrommel-25-00-m-schwarz-schutzkontakt-gummi-stecker-2194667.html?hk=WW1&utm_source=weitclick&utm_medium=coop&utm_term=2194667&utm_campaign=weitclick_Brennenstuhl&WT.mc_id=weitclick_Brennenstuhl&experience=b2c&utm_content=br1250sucl1515448314260540&refresh=true | 100 |  | { Bidders Description } | 8 | 0 | 0 | 2 | 2 | 2 | 2
1.3.488 | Plumbing Technology / Manufacturing | Measuring Tape 5 m [2.05.0651] | Measuring Tape Pocket tape, anti-reflect surface, mm - graduation, automatic strip-intake, return stop, plastic housing, measuring length: 5 m, tape width: 19 mm | pcs | https://www.bruneau.nl/en/product/measure-5m-x-19mm-powerlock/824344 | 20 |  | { Bidders Description } | 8 | 0 | 0 | 2 | 2 | 2 | 2
1.3.489 | Plumbing Technology / Manufacturing | Measuring Tape 2m [2.05.0652] | Measuring Tape Pocket tape, anti-reflect surface, mm - graduation, automatic strip-intake, return stop, plastic housing, measuring length: 2m | pcs | https://www.hoffmann-group.com/GB/en/houk/p/462300-2 | 10 |  | { Bidders Description } | 120 | 0 | 0 | 30 | 30 | 30 | 30
1.3.490 | Plumbing Technology / Manufacturing | Hammer Soldering Iron [2.05.0654] | Hammer Soldering Iron with soldering tip, non scaling; especially suitable for sheet metal processing, installation work and for soldering commutators and copper bush bars; 200W / 230V, Heating time approx. 5 min, Max. soldering tip temp. 470 °C | pcs | https://www.soldeerbout-shop.nl/soldeerbouten/15070-kemper-3040n-250watt-soldeerbout-8008004012304.html?gad_source=1&gad_campaignid=22634257329&gbraid=0AAAAADCaQJp5gYXpz7_d7qtTZPEJF5MYA&gclid=Cj0KCQjwv-LOBhCdARIsAM5hdKeB-BYH3hv62_oIdbvrPVibPCBykqdKP9COt6_otcoI_bvIhuLz1UIaAgCFEALw_wcB | 65 |  | { Bidders Description } | 12 | 0 | 0 | 3 | 3 | 3 | 3
1.3.491 | Plumbing Technology / Manufacturing | Soldering wire [2.05.0656] | Soldering wire - ISO 9453:2006 - Pb60Sn40 - on spool 100g - wire Ø 2 mm | pcs | https://loet-shop.de/produkt/felder-iso-core-sn60pb40-bleihaltiger-loetdraht-mit-25-flussmittelfuellung-ra-halogenhaltig-1-rom1-05mm-100g-spule/ | 10 |  | { Bidders Description } | 48 | 0 | 0 | 12 | 12 | 12 | 12
1.3.492 | Plumbing Technology / Manufacturing | Soldering grease [2.05.0657] | Soldering grease - DIN EN 29454-1 - in box 100g | pcs | https://www.conrad.nl/nl/p/felder-iso-flux-e-inhoud-1-stuk-s-2226432.html?experience=b2c&qwer=Cj0KCQjwv-LOBhCdARIsAM5hdKc_qObiyCGiV8qaHY3KaNfspnyvCk_PLdUJ27bpFJRp69Bl0eiQgtAaAu76EALw_wcB&utm_source=google&utm_medium=cpc&utm_campaign=NL+-+PMAX+-+Nonbrand+-+High&utm_id=17213980048&gad_source=1&gad_campaignid=17210850642&gbraid=0AAAAAD48pchjd6QyG7qzRFlbqwshjjpxe&gclid=Cj0KCQjwv-LOBhCdARIsAM5hdKc_qObiyCGiV8qaHY3KaNfspnyvCk_PLdUJ27bpFJRp69Bl0eiQgtAaAu76EALw_wcB&refresh=true | 17 |  | { Bidders Description } | 48 | 0 | 0 | 12 | 12 | 12 | 12
1.3.493 | Plumbing Technology / Manufacturing | Soldering fluid brush [2.05.0659] | Soldering fluid brush | pcs | https://mastertools.nl/nl_nl/product/griffon-soldeerkwast-1249905 | 12 |  | { Bidders Description } | 80 | 0 | 0 | 20 | 20 | 20 | 20
1.3.494 | Plumbing Technology / Manufacturing | Hand drilling machine [2.05.0660] | Hand Drilling machine quick change chuck, 1,5 - 13 mm, 2-speed, right/left hand, with additional handle, drill depth stop drilling metres in steel / wood: 13 / 35 mm input power: 770W idle speed: 0-1100/0-2700 1/min | pcs | https://www.toolnation.com/makita-accessoires-196193-0-drill-chuck-quick-release-1-5-13mm.html | 20 | Hand drilling machine or only Chuck | { Bidders Description } | 8 | 0 | 0 | 2 | 2 | 2 | 2
1.3.495 | Plumbing Technology / Manufacturing | Impact Hand Drilling Maschine [2.05.0661] | Impact Hand Drilling Maschine multi-function hammer drill, 1010W, quick clamping drill chuck 1-13, electronic controls, 2 gears | pcs | https://www.toolnation.com/makita-mt-m8100-drilling-machine-13mm-230v.html | 150 | Hand drilling machine or only Chuck | { Bidders Description } | 4 | 0 | 0 | 1 | 1 | 1 | 1
1.3.496 | Plumbing Technology / Manufacturing | Hacksaw [2.05.0662] | Metal hack saw frame with bi-metal blade 24 tpi, length 300 mm; plastic handle, overall length 520mm | pcs | https://www.hoffmann-group.com/GR/el/pangakis/p/580800- | 13 |  | { Bidders Description } | 120 | 0 | 0 | 30 | 30 | 30 | 30
1.3.497 | Plumbing Technology / Manufacturing | Universal saw [2.05.0663] | Universal saw with adjustabe natural varnished wooden handle, can be clamped on any point on the frame, Puk, with universal blade 310mm, | pcs | https://www.hoffmann-group.com/GR/el/pangakis/p/581200- | 13 |  | { Bidders Description } | 120 | 0 | 0 | 30 | 30 | 30 | 30
1.3.498 | Plumbing Technology / Manufacturing | Hacksaw blade bimetal [2.05.0664] | Hacksaw blade bimetal 22 tpi, 300mm long; highest cutting performance and longest working life | pcs | https://nl.rs-online.com/web/p/hand-saw-blades/1853675?srsltid=AfmBOooo_XEZ4LXHnCNK66P53uLZz1sdfD9p8qpk8pHnVv4xYg0i7gmq | 20 |  | { Bidders Description } | 800 | 0 | 0 | 200 | 200 | 200 | 200
1.3.499 | Plumbing Technology / Manufacturing | "Puk" saw blade, metal [2.05.0665] | "Puk" saw blade 12 pieces pack, metal 32 tpi,length 150mm | set | https://www.hahn-kolb.de/PUK-310-pack-of-12-universal-saw-blades-25-TPI/51811011.sku/en/US/EUR/ | 13 |  | { Bidders Description } | 24 | 0 | 0 | 6 | 6 | 6 | 6
1.3.500 | Plumbing Technology / Manufacturing | "Puk" saw blade, general purpose [2.05.0666] | "Puk" saw blade 12 pieces pack, general purpose, 25 tpi,length 150mm | set | https://www.hoffmann-group.com/GR/el/pangakis/p/581270- | 7.5 |  | { Bidders Description } | 24 | 0 | 0 | 6 | 6 | 6 | 6
1.3.501 | Plumbing Technology / Manufacturing | Divider with quadrant [2.05.0667] | Divider with quadrant special steel, rivet hinge, hardened points, length: 200 mm | pcs | https://www.hoffmann-group.com/GB/en/houk/p/0302003- | 17.5 |  | { Bidders Description } | 120 | 0 | 0 | 30 | 30 | 30 | 30
1.3.502 | Plumbing Technology / Manufacturing | Protractor [2.05.0668] | Protractor protractor with opened angle scale, locking screw, special steel satin chromed, length of rule: 150 mm, diameter of protactor: 120 mm | pcs | https://www.paulimot.de/en-gb/protractor-120-x-150-mm | 12 |  | { Bidders Description } | 120 | 0 | 0 | 30 | 30 | 30 | 30
1.3.503 | Plumbing Technology / Manufacturing | Try square blade length: 250x 165 mm [2.05.0669] | Workshop precision square with back DIN 875 grade 2, special steel, blade length: 250x 165 mm, cross section 35x7 mm | pcs | https://www.stokker.com/precision-workshop-square-din-875-gg-ii-inox-250x165-flat-c-310075-vog | 55 |  | { Bidders Description } | 120 | 0 | 0 | 30 | 30 | 30 | 30
1.3.504 | Plumbing Technology / Manufacturing | try square blade length:100x 70 mm [2.05.0670] | Workshop precision square with back DIN 875 grade 2, special steel, blade length:100x 70 mm, cross section 20x5 mm | pcs | https://www.rb-messwerkzeuge.com/en/measuring-equipment-and-special-tools/precision-squares/ | 100 | Prijs opvragen | { Bidders Description } | 120 | 0 | 0 | 30 | 30 | 30 | 30
1.3.505 | Plumbing Technology / Manufacturing | Try square blade x stock length 500 x 280 mm [2.05.0671] | Flat try square with back galvanised, for simple alignment and marking work in fitting shops; blade x stock length 500 x 280 mm, stock cross section 30 x 5 mm | pcs | https://ultra-germany.shop/en/Simple-squares-with-back-normal-steel-500x280mm/5188207 | 40 |  | { Bidders Description } | 8 | 0 | 0 | 2 | 2 | 2 | 2
1.3.506 | Plumbing Technology / Manufacturing | Combination pliers length: 200 mm [2.05.0672] | Combination pliers length: 200 mm, DIN ISO 5746, head polished, for all wires, with plastic handles, cutting value for heavy wires: Ø 2,5 mm; | pcs | https://eshop.wurth.nl/Combination-pliers-DIN-ISO-5746-COMBIPLRS-L200MM/071401%20556.sku/en/US/EUR/ | 30 |  | { Bidders Description } | 8 | 0 | 0 | 2 | 2 | 2 | 2
1.3.507 | Plumbing Technology / Manufacturing | Pipe wrench Ø 1" [2.05.0673] | Pipe wrench swedish pattern, jaw hardened, red painted, for pipes Ø 1", length: 320 mm, clamping range: 0-42 mm | pcs | https://www.hoffmann-group.com/US/en/hus/p/810500-1 | 35 |  | { Bidders Description } | 8 | 0 | 0 | 2 | 2 | 2 | 2
1.3.508 | Plumbing Technology / Manufacturing | Pipe wrench Ø 1.1/2" [2.05.0674] | Pipe wrench swedish pattern, jaw hardened, red painted, for pipes Ø 1.1/2", length: 430 mm, clamping range: 0-60 mm | pcs | https://www.hoffmann-group.com/DE/de/hom/p/56011002- | 110 |  | { Bidders Description } | 8 | 0 | 0 | 2 | 2 | 2 | 2
1.3.509 | Plumbing Technology / Manufacturing | Pipe wrench Ø 2" [2.05.0675] | Pipe wrench swedish pattern, jaw hardened, red painted, for pipes Ø 2", length: 570 mm, clamping range: 0-70 mm | pcs | https://www.hoffmann-group.com/GB/en/houk/p/65570535- | 165 |  | { Bidders Description } | 8 | 0 | 0 | 2 | 2 | 2 | 2
1.3.510 | Plumbing Technology / Manufacturing | Flat round pliers [2.05.0676] | Flat round pliers DIN ISO 5745, special steel; head polished; oil hardened; handles covered with plastic; length: 160 mm | pcs | https://www.hoffmann-group.com/GB/en/houk/p/711100-160 | 17 |  | { Bidders Description } | 8 | 0 | 0 | 2 | 2 | 2 | 2
1.3.511 | Plumbing Technology / Manufacturing | Round nose pliers [2.05.0677] | Round nose pliers DIN ISO 5745, special steel; head polished; oil hardened; handles covered with plastic; length: 160 mm | pcs | https://www.hoffmann-group.com/US/en/hus/p/711800-160 | 28 |  | { Bidders Description } | 8 | 0 | 0 | 2 | 2 | 2 | 2
1.3.512 | Plumbing Technology / Manufacturing | Gas pliers [2.05.0678] | Gas pliers (slim head) Length: 200 mm, with plastic covered handles, head thickness: 3,5 mm | pcs | https://www.hoffmann-group.com/GB/en/houk/p/706800-200 | 30 |  | { Bidders Description } | 8 | 0 | 0 | 2 | 2 | 2 | 2
1.3.513 | Plumbing Technology / Manufacturing | Side cutter [2.05.0679] | Side cutter length: 180 mm; DIN ISO 5749; head polished; special steel; with plastic handle | pcs | https://www.hoffmann-group.com/GB/en/houk/p/723180-180 | 90 |  | { Bidders Description } | 8 | 0 | 0 | 2 | 2 | 2 | 2
1.3.514 | Plumbing Technology / Manufacturing | Mesch cutting pincers [2.05.0680] | Mesch cutting pincers length: 300mm; special steel; | pcs | https://www.hoffmann-group.com/GB/en/houk/p/706671-300 | 31 |  | { Bidders Description } | 8 | 0 | 0 | 2 | 2 | 2 | 2
1.3.515 | Plumbing Technology / Manufacturing | Hermaphrodite Callipers [2.05.0681] | Hermaphrodite Callipers Divider with quadrant and pencil holder; overall length 300mm | pcs | https://www.hoffmann-group.com/GB/en/houk/p/0306005- | 34 |  | { Bidders Description } | 8 | 0 | 0 | 2 | 2 | 2 | 2
1.3.516 | Plumbing Technology / Manufacturing | Magnifying glass [2.05.0682] | Handheld magnifier optical polished silicat lens, frame made from plastic, viewing are of 8 mm | pcs | https://www.carlroth.com/com/en/magnifiers/handheld-magnifying-glass-with-spare-lens/p/axl7.1 | 31 |  | { Bidders Description } | 8 | 0 | 0 | 2 | 2 | 2 | 2
1.3.517 | Plumbing Technology / Manufacturing | Painting brush [2.05.0683] | Brush Set Size: 3/4"; 1"; 1 1/2", 2" | set | https://www.misterworker.com/en/beta/4-in-1-brush-for-1-2-and-3-4-inside-and-outside-diameters-345sc/76424.html?srsltid=AfmBOooWWlFTnRbWA9zF-5RUIFy_CreZYIxf4z57R9EQXcXIV0RaKdN6 | 30 |  | { Bidders Description } | 56 | 0 | 0 | 14 | 14 | 14 | 14
1.3.518 | Plumbing Technology / Manufacturing | Scissors [2.05.0684] | Scissors polished blades; black painted handles; length 260 mm | pcs | https://www.hoffmann-group.com/BG/en/soltec/p/766000-260 | 49 |  | { Bidders Description } | 8 | 0 | 0 | 2 | 2 | 2 | 2
1.3.519 | Plumbing Technology / Manufacturing | Pelican snip [2.05.0685] | Pelikan snip for long straight cuts, pinch protection, length 350 mm, right hand cutting | pcs | https://www.hoffmann-group.com/GB/en/houk/p/D118-350- | 70 |  | { Bidders Description } | 8 | 0 | 0 | 2 | 2 | 2 | 2
1.3.520 | Plumbing Technology / Manufacturing | Compound Lever Tinners´ Snip [2.05.0686] | Compound Lever Tinners´ Snip shape and straight cutting, PVC coated handles, built-in spring opens automatically, cuts up to 1,8 mm, length 260 mm; version R | pcs | https://products.elora.de/en/Products/Pliers/Tinmans-Shears/Shape-Cutting-Lever-Tin-Snips-483L-483R.html | 50 |  | { Bidders Description } | 8 | 0 | 0 | 2 | 2 | 2 | 2
1.3.521 | Plumbing Technology / Manufacturing | Compound Lever Tinners´ Snip [2.05.0687] | Compound Lever Tinners´ Snip shape and straight cutting, PVC coated handles, built-in spring opens automatically, cuts up to 1,8 mm, length 260 mm; version L | pcs | https://products.elora.de/en/Products/Pliers/Tinmans-Shears/Shape-Cutting-Lever-Tin-Snips-483L-483R.html | 50 |  | { Bidders Description } | 8 | 0 | 0 | 2 | 2 | 2 | 2
1.3.522 | Plumbing Technology / Manufacturing | Hand notcher [2.05.0688] | Hand notcher total length 265 mm, weight 500 g | pcs | https://en.raptorsupplies.nl/pd/malco/n1r?acc_typ=rp_nl_en&campaign_id=23430267991&campaign_network=x&device=c&keyword=&matchtype=&utm_source=google&utm_medium=cpc&gad_source=1&gad_campaignid=23420719608&gbraid=0AAAAAqbvxEee-Lrx3TKo8kAFN2B1vV2an&gclid=Cj0KCQjwv-LOBhCdARIsAM5hdKf-zz8l3h0WzmZdpMggFzLuFYJoB5wIWbHy4WyQfQfDIJZtuSa2k9caAtqbEALw_wcB | 115 |  | { Bidders Description } | 8 | 0 | 0 | 2 | 2 | 2 | 2
1.3.523 | Plumbing Technology / Manufacturing | Spare blade for hand notcher [2.05.0689] | Spare blade for hand notcher | pcs | --- |  |  | { Bidders Description } | 8 | 0 | 0 | 2 | 2 | 2 | 2
1.3.524 | Plumbing Technology / Manufacturing | Spare matrix for hand notcher [2.05.0690] | Spare matrix for hand notcher | pcs | --- |  |  | { Bidders Description } | 8 | 0 | 0 | 2 | 2 | 2 | 2
1.3.525 | Plumbing Technology / Manufacturing | Spare spring for hand notcher [2.05.0691] | Spare spring for hand notcher | pcs | --- |  |  | { Bidders Description } | 8 | 0 | 0 | 2 | 2 | 2 | 2
1.3.526 | Plumbing Technology / Manufacturing | Spare screws for hand notcher [2.05.0692] | Spare screws for hand notcher | pcs | --- |  |  | { Bidders Description } | 8 | 0 | 0 | 2 | 2 | 2 | 2
1.3.527 | Plumbing Technology / Manufacturing | Circlip pliers [2.05.0693] | Internal Snap ring pliers DIN 5256 C Chrome-Vanadium-electric steel. Size J1: 12 - 25 mm, 140mm length, straight tips with large contact surface. | pcs | --- |  |  | { Bidders Description } | 4 | 0 | 0 | 1 | 1 | 1 | 1
1.3.528 | Plumbing Technology / Manufacturing | Circlip pliers [2.05.0694] | External Snap ring pliers DIN 5254 A Chrome-Vanadium-electric steel. Size A1: 12 - 25 mm, 140mm length, straight tips with large contact surface. | pcs | --- |  |  | { Bidders Description } | 4 | 0 | 0 | 1 | 1 | 1 | 1
1.3.529 | Plumbing Technology / Manufacturing | Trammel [2.05.0695] | Steel beam trammel reading 0,1 mm; movement cast iron; tube type beam special steel; guide groove; fine adjustment; length: 1000 mm; beam Ø: 20 mm | pcs | --- |  |  | { Bidders Description } | 4 | 0 | 0 | 1 | 1 | 1 | 1
1.3.530 | Plumbing Technology / Manufacturing | Wet and dry Vacuum cleaner [2.05.0696] | Wet and dry Vacuum cleaner NT35TE, max power 1380, 1 turbine, air volume 60 l/s; vacuum 230 mbar; tank size 35l; suction hose length 2,5m; nominal diameter of accessories C-DN 35; operating noise 67dBA; weight 12,5kg; LxWxH 520x380x580mm | pcs | --- |  |  | { Bidders Description } | 4 | 0 | 0 | 1 | 1 | 1 | 1
1.3.531 | Plumbing Technology / Manufacturing | Accessories for above vac.cleaner rubber oblique-end nozzle DN35 [2.05.0697] | Accessories for above vac.cleaner rubber oblique-end nozzle DN35 | pcs | --- |  |  | { Bidders Description } | 4 | 0 | 0 | 1 | 1 | 1 | 1
1.3.532 | Plumbing Technology / Manufacturing | Accessories for above vac.cleaner crevice nozzle, narrow, 13mm, DN36 [2.05.0698] | Accessories for above vac.cleaner crevice nozzle, narrow, 13mm, DN36 | pcs | --- |  |  | { Bidders Description } | 4 | 0 | 0 | 1 | 1 | 1 | 1
1.3.533 | Plumbing Technology / Manufacturing | Paint scraper [2.05.0699] | Paint scraper flexible rust proof steel strip, flat oval wooden handle, 30mm, 40mm, 50mm and 60mm (set of four) | set | --- |  |  | { Bidders Description } | 8 | 0 | 0 | 2 | 2 | 2 | 2
1.3.534 | Plumbing Technology / Manufacturing | Industrial floor broom [2.05.0700] | Industrial floor broom coconut fibre, length 600mm,Ø24 | pcs | --- |  |  | { Bidders Description } | 40 | 0 | 0 | 10 | 10 | 10 | 10
1.3.535 | Plumbing Technology / Manufacturing | Broom handle [2.05.0701] | Broom handle set of 10 pieces, handleØ24 | pcs | --- |  |  | { Bidders Description } | 4 | 0 | 0 | 1 | 1 | 1 | 1
1.3.536 | Plumbing Technology / Manufacturing | Metal Bucket [2.05.0702] | Metal Bucket galvanised, 10 l | pcs | --- |  |  | { Bidders Description } | 24 | 0 | 0 | 6 | 6 | 6 | 6
1.3.537 | Plumbing Technology / Manufacturing | ear muff, headphone type "mickey Mouse" [2.05.0705] | lightweight ear muff, continuously variable head bar adjustment; | pcs | --- |  |  | { Bidders Description } | 120 | 0 | 0 | 30 | 30 | 30 | 30
1.3.538 | Plumbing Technology / Manufacturing | Leather spats [2.05.0706] | leather spats for welders pairs | pcs | --- |  |  | { Bidders Description } | 40 | 0 | 0 | 10 | 10 | 10 | 10
1.3.539 | Plumbing Technology / Manufacturing | Fire extinguisher 6kg [2.05.0707] | Fire extinguisher 6kg ,ABC | pcs | --- |  |  | { Bidders Description } | 8 | 0 | 0 | 2 | 2 | 2 | 2
1.3.540 | Plumbing Technology / Manufacturing | First aid kit [2.05.0708] | First aid kit 20 individually wrapped sterile adhesive dressing (assorted size), 4 individually wrapped triangular bages (preferably sterile), 6 safety pins, 6 medium sized individually wrapped sterile unmediated wound dressings(approx. 12x12cm), 1 pair of disposable glove | pcs | --- |  |  | { Bidders Description } | 8 | 0 | 0 | 2 | 2 | 2 | 2
1.3.541 | Plumbing Technology / Manufacturing | Chemical protection gloves [2.05.0709] | Chemical protection gloves Ultranitril 492, nitrile, green, sizes 8, 9, 10, 11, packs of 10 each | set | --- |  |  | { Bidders Description } | 120 | 0 | 0 | 30 | 30 | 30 | 30
1.3.542 | Plumbing Technology / Manufacturing | Oil can [2.05.0710] | Oil can High quality aluminium oiler, sturdy brass double-action pump, oil canbe applied in any position; height / base Æ 300 / 85 | pcs | --- |  |  | { Bidders Description } | 8 | 0 | 0 | 2 | 2 | 2 | 2
1.3.543 | Plumbing Technology / Manufacturing | Grease gun [2.05.0711] | Grease gun armoured hose, 4-jaw hydraulic push on connector | pcs | --- |  |  | { Bidders Description } | 4 | 0 | 0 | 1 | 1 | 1 | 1
1.3.544 | Plumbing Technology / Manufacturing | Plastic bottle oiler [2.05.0712] | Plastic bottle oiler with adjustable discharge tube, 500 ml | pcs | --- |  |  | { Bidders Description } | 16 | 0 | 0 | 4 | 4 | 4 | 4
1.3.545 | Plumbing Technology / Manufacturing | Plastic puring can [2.05.0713] | Plastic puring can of polyethylene, 5 l | pcs | --- |  |  | { Bidders Description } | 4 | 0 | 0 | 1 | 1 | 1 | 1
1.3.546 | Plumbing Technology / Manufacturing | Measuring jug set [2.05.0714] | Measuring jug set 3- piece, of polyethylene | set | --- |  |  | { Bidders Description } | 4 | 0 | 0 | 1 | 1 | 1 | 1
1.3.547 | Plumbing Technology / Manufacturing | Permanent Marker Edding 400, blue, 1 mm line [2.05.0717] | Permanent Marker Edding 400, blue, 1 mm line | pcs | --- |  |  | { Bidders Description } | 40 | 0 | 0 | 10 | 10 | 10 | 10

## Drawing
Technical Specification / Bidders Specification | [6 empty] | Location of delivery
No. | Training Area | Item | Item Description | Unit | Reference Link | Bidders Specification: Brand / Model No. / Chracteristics / Reference link / Picture | General Total QTY | Gatumba | Kinazi | Busasamana | Mibirizi | Karengera | Fr. Kabuga
Fill only this part
1.4 | Drawing | LOT 1 - DRAWING [2.04.0332] |  | Note | ---
1.4.548 | Drawing | Steel swing-door cabinet 930x600x1950cm [2.04.0333] | Swing-door cabinet Steel WxDxH 930x600x1950cm; with four shelves, max cabinet load 450kg | pcs | https://www.archiefkast.shop/p-8555-Extra-diepe-draaideurkast-PDC-195-92-60-195-92-60-4-legborden-lichtgrijs/ | { Bidders Description } | 6 | 1 | 1 | 1 | 1 | 1 | 1
1.4.549 | Drawing | Movable blackboard [2.04.0336] | Movable blackboard 2x1m, green | pcs | https://discountoffice.be/p/smit-visual-smit-visual-kantelbord-emaile-groen-100x200-cm/?srsltid=AfmBOoqNICMhiSB5ERSKw7zURImMZCnlkOAmRKIH2pyFcirkpc9p6TK19VI | { Bidders Description } | 6 | 1 | 1 | 1 | 1 | 1 | 1
1.4.550 | Drawing | Rapid drawing board DIN A3 [2.04.0345] | Rapid drawing board DIN A3 with College Case. 1.Compass plotting scale; 2. Graduation with markings for format and paper margin; 3. Profile for smooth straight edge movement. 4."L" system for full use of the upper edge of the ruler when working at the bottom of the paper.; 5. Ergonomic grip with push button stop and go mechanism; 6. Free running mechanism; 7. Magnetic clamping rail with holes for control of paper margin; 8. Stable board made of impact proof plastic; 9. Additional locking facility; 10. Additional corner clamp; 11. Protractor with inverse scale; e.g. rotring | set | https://www.rotringshop.eu/prod1132-rOtring-Rapid-A3-Zeichenbrett-mit-College-Hlle.html | { Bidders Description } | 180 | 30 | 30 | 30 | 30 | 30 | 30
1.4.551 | Drawing | Tikky fine leads 0.35 capsule of 12pc,2H [2.04.0349] | Tikky fine leads 0.35 capsule of 12pc,2H | pack | Rotring | { Bidders Description } | 180 | 30 | 30 | 30 | 30 | 30 | 30
1.4.552 | Drawing | Tikky fine leads 0.5 capsule of 12pc, HB [2.04.0350] | Tikky fine leads 0.5 capsule of 12pc, HB | pack | Rotring | { Bidders Description } | 180 | 30 | 30 | 30 | 30 | 30 | 30
1.4.553 | Drawing | Tikky fine leads 0.7 capsule of 12pc, HB [2.04.0351] | Tikky fine leads 0.7 capsule of 12pc, HB | pack | Rotring | { Bidders Description } | 180 | 30 | 30 | 30 | 30 | 30 | 30
1.4.554 | Drawing | Compass Set 8 pieces [2.04.0352] | Compass Set 8 pieces; Contents: universal compass, small dividing compass, extension bar, dividers, bow compass, drawing pen, drawing pen holder, lead box and spare needle, Circles up to Ø 600 mm, Pivot: Ø 3.5 mm | set | Rotring | { Bidders Description } | 12 | 2 | 2 | 2 | 2 | 2 | 2
1.4.555 | Drawing | Large compasses [2.04.0353] | Large compasses 1.Rugged 6" pencil compass/divider; 2.Fast center wheel adjustment; 3.Capped spindle prevents overextension; 4.Interchangeable pen, pencil and divider parts for versatility; 5.High-tech design of matte silver upper legs and black fiberglass lower legs; 6.Make circles from 1/8" to 9 1/2"; 7.In two-piece see-through package | set | Rotring | { Bidders Description } | 180 | 30 | 30 | 30 | 30 | 30 | 30
1.4.556 | Drawing | Geometry Set Square [2.04.0354] | Geometry Set Square with handle, hypotenuse 32 cm, clear plexiglass | set | Rotring | { Bidders Description } | 180 | 30 | 30 | 30 | 30 | 30 | 30
1.4.557 | Drawing | Combi-Angle [2.04.0355] | Combi-Angle Angles:150, 300, 450,600,900 ,Additional angle protector circles 2-20mm ϕ; e.g. rumold zeichengarnitur 4-teilig, lineal 30cm, Winkel 45°/20cm, 60° / 20cm geodreieck 16cm in plasic bag | set | Rumold | { Bidders Description } | 30 | 5 | 5 | 5 | 5 | 5 | 5
1.4.558 | Drawing | Perspective template [2.04.0356] | Perspective template axonometric representations (projections), isometric perspectives 30°/30° ellipses 4 - 50 mm and dimetric perspectives 7°/42° ellipses 4 - 60 mm, cavalier protection 0°/45° circles 1 to 15 mm ø, surface symbols; e.g. rumold Perspectiveck techno glasklar | pcs | https://rumold.de/en/produkt/techno-perspective-corner-ref-354110made-of-unbreakable-makrolon | { Bidders Description } | 180 | 30 | 30 | 30 | 30 | 30 | 30
1.4.559 | Drawing | Lettering template H profile [2.04.0357] | Lettering template H profile Form B = straight;height 5,0 mm | pcs | https://www.amazon.nl/-/en/Aristo-Template-H-Profile-Retaining-Orange-Transparent/dp/B000KTB16I?th=1 | { Bidders Description } | 180 | 30 | 30 | 30 | 30 | 30 | 30
1.4.560 | Drawing | French curve set [2.04.0358] | French curve set set of 3 pcs. Plastic with inking edge, in plastic wrapper | pcs | Aristo | { Bidders Description } | 180 | 30 | 30 | 30 | 30 | 30 | 30
1.4.561 | Drawing | Circle template [2.04.0359] | Circle template Made of plastic,to draw circles from 1 - 36 mm up to 10 mm 0,5 mm interval up to 25 mm 1 mm interval nubs for ink and pencil size 260 x 130 x 1,6 mm | pcs | https://www.sneltoner.nl/kantoorartikelen/tekensjablonen/aristo-ar-5033-cirkelsjabloon-1-36-mm-45-cirkels.htm?&utm_source=beslist.nl&utm_medium=cpc&utm_campaign=beslist&utm_content=Aristo%20AR-5033%20cirkelsjabloon%20¦%201-36%20mm%20¦%2045%20cirkels&bl3nlclid=b56b5735-e4d6-483d-aadc-20b133b36b18&utm_term=BESLIb56b5735-e4d6-483d-aadc-20b133b36b18 | { Bidders Description } | 180 | 30 | 30 | 30 | 30 | 30 | 30
1.4.562 | Drawing | Electrical enginering template [2.04.0360] | Electrical enginering template With symbols for electrical installations, a clear sine representation, Greek letters, numbers and arrows in 3 , 5 and 5.5mm; Nubs for ink and pencil size:155 x 155 x 1,2 mm | pcs | https://www.amazon.com.be/-/en/Electrical-Installation-Electronics-Engineering-Industrial/dp/B0039OGCJW?language=nl_BE | { Bidders Description } | 180 | 30 | 30 | 30 | 30 | 30 | 30
1.4.563 | Drawing | Metal engineering template [2.04.0361] | Metal engineering template Plastic with symbols for nuts and bolts, screws and hexagon socket, shape and positional tolerances, welding symbols , with millimeter-scale coordinates, protractor counter 0 to 90 degrees, points 3.5 and 5.0 mm, arrows, circles 1 - 16mm bolt circle for hatching, circulation nubs for ink and pencil size 155 x 155 x 1,2 mm | pcs | https://www.amazon.nl/-/en/Standardgraph-Germany-Mechanical-Engineering-Template/dp/B002WPIZNU | { Bidders Description } | 180 | 30 | 30 | 30 | 30 | 30 | 30
1.4.564 | Drawing | Template furniture scale 1:50 [2.04.0362] | Template furniture scale 1:50 | pcs | https://www.hehandel.nl/11937/20476-aristo-ar-5062-architect-combisjabloon-ii-1-50-9003182050628.html?gad_source=1&gad_campaignid=22203521002&gbraid=0AAAAApTkLtxEnhthYH5TP69tJnLTZRjBD&gclid=CjwKCAjw1tLOBhAMEiwAiPkRHnu6C2vuWzNJ8M45DNpaULEMN2Pv9kOgEJrEYToZ9HDqhOIlxJjn3RoC2jYQAvD_BwE | { Bidders Description } | 60 | 10 | 10 | 10 | 10 | 10 | 10
1.4.565 | Drawing | Template furniture scale 1:100 [2.04.0363] | Template furniture scale 1:100 | pcs | https://total-artist.com/aristo-architecten-meubelsjabloon-schaal-1-100.html?gad_source=1&gad_campaignid=22917642917&gbraid=0AAAAA_pakvP4LABlkjOBmishYtF4oeTDp&gclid=CjwKCAjw1tLOBhAMEiwAiPkRHr6-O3kZrhI-0UNPnAWMKZtwjYTYfjwTp258F55zxG2gTc7tQ3n8ZBoCRakQAvD_BwE | { Bidders Description } | 60 | 10 | 10 | 10 | 10 | 10 | 10
1.4.566 | Drawing | Template Architect scale 1:100 [2.04.0364] | Template Architect scale 1:100 | pcs | https://www.hehandel.nl/11937/20475-aristo-ar-5061-architect-combisjabloon-1-100-9003182050611.html?gad_source=1&gad_campaignid=22585957858&gbraid=0AAAAApTkLtz9v0OzvSTPH0Qh4_Gr-Bm-I&gclid=CjwKCAjw1tLOBhAMEiwAiPkRHsbGPNvm7mEAi-2aNP-r3ETvGGtFrNiCrMWnVlLqGkjQbIcLlbdD_xoCXIgQAvD_BwE | { Bidders Description } | 60 | 10 | 10 | 10 | 10 | 10 | 10
1.4.567 | Drawing | Template Normographe Technic [2.04.0365] | Template Normographe Technic enholds different geometric shapes: square, circle, triangle, hexagon etc. | pcs | https://www.sneltoner.nl/kantoorartikelen/tekensjablonen/aristo-ar-5051-tekensjabloon-metaalbewerking.htm?&utm_source=beslist.nl&utm_medium=cpc&utm_campaign=beslist&utm_content=Aristo%20AR-5051%20tekensjabloon%20¦%20metaalbewerking&bl3nlclid=6d83a76e-4c51-4857-b400-1f6740ff70f6&utm_term=BESLI6d83a76e-4c51-4857-b400-1f6740ff70f6 | { Bidders Description } | 60 | 10 | 10 | 10 | 10 | 10 | 10
1.4.568 | Drawing | Template Minerva Electrographe [2.04.0366] | Template Minerva Electrographe 13 A, NF Norm | pcs | https://www.bol.com/nl/nl/p/minerva-lettersjabloon-electrographe-13-a-nf-norm/9200000128618101/?Referrer=ADVNLGOO002027-S--9200000128618101-PMAX-C-22288392423&gad_source=1&gad_campaignid=22288402995&gbraid=0AAAAAD5OnmNL48X3yuPwtOUw5Yien6xvL&gclid=CjwKCAjw1tLOBhAMEiwAiPkRHt_MZOFJKbJBhVS8EqKMvKhwaf_zaNSeGBVHsbiO23sXKemChvkNsBoCoGMQAvD_BwE | { Bidders Description } | 60 | 10 | 10 | 10 | 10 | 10 | 10
1.4.569 | Drawing | Template radii and nuts [2.04.0367] | Template radii and nuts M2 to M20, side views, rdii 1 to25mm; Koh-i-Noor | pcs | https://www.modulor.de/en/koh-i-noor-radius-and-nut-template.html | { Bidders Description } | 60 | 10 | 10 | 10 | 10 | 10 | 10
1.4.570 | Drawing | Triangular ruler [2.04.0368] | Triangular ruler white, three coloured fillets, with scales 1:100, 1:50, 1:20, 1:2,5, 1:5, 1:10, length 325 mm | pcs | https://rumold.de/en/produkt/high-quality-triangular-ruler-ref-150white-plastic-3-colored-grooveslength-30-cm-divisions-1-2-4-6-9-din-iso | { Bidders Description } | 60 | 10 | 10 | 10 | 10 | 10 | 10
1.4.571 | Drawing | Student's Table [2.04.0369] | Table size WxDxH 130x65x75cm; skid frame, welded round oval and square pipes, grey powdered, tabletop formica plated or melamin coated, ABS safety edge, | pcs | https://www.schul-knickmann.de/en/School-Furniture/Tables/Student-Desks/#:~:text=optional%20with%20felt%20insert)Tabletop:%2D%20E1%2Dquality%20fine%20chipboard,to%20request%20form | { Bidders Description } | 78 | 13 | 13 | 13 | 13 | 13 | 13
1.4.572 | Drawing | Single Table [2.04.0370] | Single Table like Student's table above,WxDxH 65x65x75, for placing printer | pcs | https://www.schul-knickmann.de/en/Stacking-table-mobile-school-table-40790/S.4079.135.76.B5.96.F | { Bidders Description } | 6 | 1 | 1 | 1 | 1 | 1 | 1
1.4.573 | Drawing | Students' chair [2.04.0371] | Students' chair steel sliding chair, stackable, seat and back rest made of ergonomically formed plywood parts, natural beech, varnished, frame made of oval precision tube, ca. 38 mm x 20 mm, screwed stand and slide end gliders, with integrated kick strip made of plastic, felt gliders for hard floors. Height of seat: 460 Width of seat: ca.350, Depth of seat: ca. 390 (Mass: 6 kg) fitting to above table |  | https://www.modulor.de/en/steel-tube-chair-comeback-041-stackable-780-450-x-400-x-400-grey-stained-lacquered-st.html | { Bidders Description } | 162 | 27 | 27 | 27 | 27 | 27 | 27
END |  | END | END | END | END | END | END | END | END | END | END | END | END

## Building Construction
Technical Specification / Bidders Specification | [8 empty] | Location of delivery
No. | Training Area | Item | Item Description | Unit |  |  | Reference Link | Bidders Specification: Brand / Model No. / Chracteristics / Reference link / Picture | General Total QTY | Gatumba | Kinazi | Busasamana | Mibirizi | Karengera | Fr. Kabuga
Fill only this part
1.5 | Building Construction | LOT 1 - BUILDING CONSTRUCTION [2.06.0845.01] |  | Note |  |  | ---
1.5.574 | Building Construction | Stone Cutting Machine [2.06.0846] | Stone Cutting Machine Universal masonry stone cutting saw for bricks and building blocks Table saw type Cutting depth max 230mm (2 pass) Plunge and bevel cuts 45° Blade diameter 400mm, Single phase type 50Hz Power input: approx. 2.2kW / 230 V / 50 Hz Supplied including: Diamond coated cutting disk and additional disk Ø 350mm for concret, accessories list in English, Set of all necessary connection cables and adapters, Tool set for setting up and maintenance 2 pc spare cutting diamond coated and noise reduced disks | pcs | https://www.elmag.eu/en/stone-cutting-machine-prime-85s-set-61130 | 3000 | https://cescon.sharepoint.com/sites/CESTender/Shared%20Documents/34702_RWA_TVET3/20231023_Pictures_Equipment/2.6.846.jpg | { Bidders Description } | 5 | 1 | 0 | 1 | 1 | 1 | 1
1.5.575 | Building Construction | Concrete Vibrator - Petrol [2.06.0847] | Concrete Vibrator - Petrol Feature and Technical Specifications: Motor: 4 Stroke Petrol, min. 5 HP Model: Hand-held or back pack Head/Poker Size: approx. min. 40 mm Flexi drive/shaft: approx. min. 5 m | pcs | https://www.nemaco.nl/product/wacker-bs62-trilstamper-4-takt?utm_source=google&utm_medium=cpc&utm_campaign=1.+Shopping+%7C+zichtbaarheid+%7C+NL+%7C+Moddit&utm_id=22857418693&gad_source=1&gad_campaignid=22857418693&gbraid=0AAAAAD_aFX_j_4Xcea_KqLPsoZPNVwfZV&gclid=Cj0KCQjwv-LOBhCdARIsAM5hdKeHRDCEjS3wiiA_qGbOiqXs9yUgX4iEoo9ePI1-wrtCwMD2c3_lpj0aAhOIEALw_wcB | 2250 | https://www.obi.de/baumaschinen/zipper-betonruettler-zi-br160y-inkl-schnellkupplung/p/5543376?wt_mc=gs.pla.Technik.Grossmaschinen.Baumaschinen&wt_cc1=664570798&wt_cc2=&wt_cc3=&wt_cc4=c&wt_cc5=online&storeId=&gclid=CLCVyqvNlNQCFUI6Gwod9lMP0A | { Bidders Description } | 5 | 1 | 0 | 1 | 1 | 1 | 1
1.5.576 | Building Construction | Bench Grinder Disc diameter: approx. 200 x 25 mm; Speed: approx. 3000 1/min [2.06.0848] | Bench Grinder Features: Double ended type, One grinding wheel coarse and one fine; Motor with ball bearings; With adjustable wheel guards and eye shields. Technical Specifications: Disc diameter: approx. 200 x 25 mm; Speed: approx. 3000 1/min; Power supply: 220 Volt, 50 Hz, 1-Phase; Motor: approx. min. 550 Watt. Supplied including: Power connection cable; Machine stand, solid steel sheet construction, w/ water basin; All Bolts, anchors and dowels for firm installation at site; 3 grinding wheels for spares approx. 200 x 25 x 32, 36 grit; Operation and maintenance manual book in English | pcs | https://www.stuermer-machines.com/metalworking/metalworking-machines-grinding-and-polishing-machines-for-metal/optigrind-gu-25-3101525/ | 500 | https://cescon.sharepoint.com/:i:/r/sites/CESTender/Shared%20Documents/34702_RWA_TVET3/20231023_Pictures_Equipment/2.6.838.png?csf=1&web=1&e=NBOfZC | { Bidders Description } | 5 | 1 | 0 | 1 | 1 | 1 | 1
1.5.577 | Building Construction | Drilling Machine - Electric Handheld [2.06.0849] | Drilling Machine - Electric Handheld Features: With forward and reverse running; Thumbwheel for pre-selection of speed; Two-speed gear unit in aluminium die-cast housing; Torque limiting clutch; Quick change chuck; Spindle with hexagon recess for screwdriver bits; Overload protection Technical Specifications: Additional Handle, Depth Stop, Case (550 W, Max. Drilling Diameter: Wood: 25 mm. Concrete: 10 mm. Steel: 8 mm | pcs | https://www.viking-life.com/products/firefighting-equipment/helicopter-emergency-equipment/crash-kit-items/hammer-drilling-machine-220230-voltage/ | 200 | https://www.amazon.de/-/en/Hammer-Additional-Handle-Drilling-Diameter/dp/B06XR17QSM/ref=nav_signin?ie=UTF8&th=1 | { Bidders Description } | 15 | 3 | 0 | 3 | 3 | 3 | 3
1.5.578 | Building Construction | Drill bit set [2.06.0850] | The 34-piece screwdriver and drill set X-Line Classic from Bosch - suitable for a wide range of applications in wood, stone and metal. For all drilling machines in hand-held and stationary use - with a practical Bosch X-Line case for a clear arrangement of the contents. 5 x metal drills Ø 2-5 mm for metal, plexiglass and hard plastics, stone drills Ø 5-8 mm for masonry, limestone, natural and artificial stone, 5 x wood drills Ø 4-8 mm for hardwood, softwood and plastic. 13 x screwdriver bits, length 25 mm (3 x cross recess, 3 x Pozidriv, 3 x slot, 4 x Torx), 3 x socket wrenches, 1 x adapter for socket wrenches, 1 x universal holder, 1 x countersink. Dimensions (lxwxh): 172 x 46 x 164 mm | set | https://harborshop.de/products/bosch-x-line-classic-drill-srewdriver-set-34-pcs | 25 | https://cescon.sharepoint.com/:i:/r/sites/CESTender/Shared%20Documents/34702_RWA_TVET3/20231023_Pictures_Equipment/2.6.850.png?csf=1&web=1&e=NBOfZC | { Bidders Description } | 15 | 3 | 0 | 3 | 3 | 3 | 3
1.5.579 | Building Construction | Set of Drill Bits - Masonry [2.06.0851] | Powerful 8-piece concrete drill set professional is a high-performance wall drill for rotary impact drills. Concrete drill bit set diameter 3, 4, 5, 6, 6, 8, 8, and 10 mm. Excellent centring properties and a high-strength drill body distinguishes our carbide drill set concrete. For exact holes, our drill for concrete is naturally PGM tested. With the practical drill box, we make the drill storage of your concrete stone drill particularly easy. Drill set concrete is heat-resistant up to 1,100 °C (for a long service life) and has very good centring properties, thanks to the special geometry of the carbide tip. | pcs | https://www.klium.com/en/metabo-626706000-stone-drill-bit-set-sp-8-piece-142307 | 8 | https://cescon.sharepoint.com/:i:/r/sites/CESTender/Shared%20Documents/34702_RWA_TVET3/20231023_Pictures_Equipment/2.6.851.png?csf=1&web=1&e=NBOfZC | { Bidders Description } | 15 | 3 | 0 | 3 | 3 | 3 | 3
1.5.580 | Building Construction | Engineer's Level [2.06.0852] | Engineer's Level Feature: Used in surveying and building to transfer, measure, or set horizontal levels; Waterproof with prevent clouding and moisture on the lens; - with IPX6 protection against rain and splashing water; Technical Specifications: TELESCOPE: Magnification: up to 28 x; Objective Aperture: min. 30 mm; ACCURACY & COMPENSATOR: Accuracy 1 km: approx. min. 0.4 mm (minimum focus); Setting accuracy: 0.3"; Reading: 1°; Range: ±15' Supplied including: Carrying Bag, Standard Accessories, 1x Aluminum Tripod, Operation and maintenance manual book in English | pcs | https://download.nedo.com/flyer/[en]%20nedo%20catalogue.pdf | 450 | https://cescon.sharepoint.com/:i:/r/sites/CESTender/Shared%20Documents/34702_RWA_TVET3/20231023_Pictures_Equipment/2.6.852.png?csf=1&web=1&e=NBOfZC | { Bidders Description } | 10 | 2 | 0 | 2 | 2 | 2 | 2
1.5.581 | Building Construction | Leveling Staff [2.06.0853] | Leveling Staff Used in Surveying activities: Graduated aluminum rod; Five durable telescopic sections; Abrasion resistant anodized surface coating; Weather & corrosion resistant; Printed black & red on white; mm graduations on the rear for height measuring; Size: 5 meters length, 5 sections | pcs | Nedo |  | http://www.ebay.de/itm/Aluminium-Nivellierlatte-Teleskop-Nivellier-Latte-Nivelierlatte-Mess-Latte-/161900602666 | { Bidders Description } | 15 | 3 | 0 | 3 | 3 | 3 | 3
1.5.582 | Building Construction | Ranging Rods [2.06.0854] | Ranging Rods Sectional tubular steel ranging pole; Tube cross-section 24 x 0.8 mm; With PVC coating; Total poles length approx. min. 2 m, Sectional tubular steel ranging pole. Tube cross-section 24 x 0.8mm. PVC coating. The poles simply push into each other making a total length of 2.15m. | pcs | Nedo |  | https://cescon.sharepoint.com/:i:/r/sites/CESTender/Shared%20Documents/34702_RWA_TVET3/20231023_Pictures_Equipment/2.6.854.png?csf=1&web=1&e=NBOfZC | { Bidders Description } | 15 | 3 | 0 | 3 | 3 | 3 | 3
1.5.583 | Building Construction | Theodolite [2.06.0855] | Theodolite Feature: For measuring horizontal and vertical angles, as used in triangulation networks by using digital reading system; Used in surveying and engineering work, particularly on inaccessible ground; Waterproof and dustproof. Technical Specification: Model: Digital; Telescope magnification: min. 30x; - Display Resolution: (selectable) H & V: 1" / 5", 0.2/1 mg , 0.005/0.02 mil; Accuracy: approx. 7"; Display: LCD w/ backlight; Display location: On both faces; - Dust and water protection: IP66 (IEC60529) Supplied Including: Carrying Bag; 1x Alumunium Tripod; Standard Accessories; Operation and maintenance manual book in English | Set | Nedo |  | https://cescon.sharepoint.com/:i:/r/sites/CESTender/Shared%20Documents/34702_RWA_TVET3/20231023_Pictures_Equipment/2.6.855.png?csf=1&web=1&e=NBOfZC | { Bidders Description } | 5 | 1 | 0 | 1 | 1 | 1 | 1
1.5.584 | Building Construction | Tripod heavy duty [2.06.0856] | Professional 295cm Heavy Duty Building Tripod for Bosch Lasers and Levels | set | Nedo |  | https://cescon.sharepoint.com/:i:/r/sites/CESTender/Shared%20Documents/34702_RWA_TVET3/20231023_Pictures_Equipment/2.6.856.png?csf=1&web=1&e=NBOfZC | { Bidders Description } | 5 | 1 | 0 | 1 | 1 | 1 | 1
1.5.585 | Building Construction | Cross Line Laser [2.06.0857] | The line laser offers 1 horizontal 360° laser line and 2 vertical lines at an angle of 90° and 1 solder point for maximum flexibility. With green laser technology. Precise results with an accuracy of ± 0.4 mm/m (lines) and ± 1.0 mm/m (dot point). Self-levelling: The line laser is self-levelling up to ± 4° inclination or can be moved into tilt mode to project diagonal lines. Scope of delivery includes a tripod and a protective bagand alkaline batteries. | set | Nedo |  | https://cescon.sharepoint.com/:i:/r/sites/CESTender/Shared%20Documents/34702_RWA_TVET3/20231023_Pictures_Equipment/2.6.857.png?csf=1&web=1&e=NBOfZC | { Bidders Description } | 5 | 1 | 0 | 1 | 1 | 1 | 1
1.5.586 | Building Construction | Hand Lever Shear (Hand Lever Shear 1 BR 6 / 3) [2.06.0858] | Hand Lever Shear 1 BR 6 / 3 Features: Bolt to bench or table top; All pivot bolts adjustable; Adjustable down holder; Knifes hardened high carbon steel; Shear durable steel frame. Technical Specifications: Knife length: approx. 200 ~ 250 mm; Cuts: sheet metal up to: approx. 6 mm; Round bars up to: approx. 12 mm; Square bars up to: approx. 12 mm. | pcs | https://www.peddy.de/english/bilder/hm_pdf/1br6-3.pdf | 290 | https://cescon.sharepoint.com/:i:/r/sites/CESTender/Shared%20Documents/34702_RWA_TVET3/20231023_Pictures_Equipment/2.6.858.png?csf=1&web=1&e=NBOfZC | { Bidders Description } | 5 | 1 | 0 | 1 | 1 | 1 | 1
1.5.587 | Building Construction | Underframe for above hand lever shears [2.06.0859] | Movable underframe for above hand lever shear, dimensions LxWxH 1160x680x665mm, welded steel construction, with two pneumatic wheels, with extendable lever for easy maneuverability. | set | https://www.peddy.de/english/hm/untergestell.htm | 525 | https://cescon.sharepoint.com/:i:/r/sites/CESTender/Shared%20Documents/34702_RWA_TVET3/20231023_Pictures_Equipment/2.6.859.png?csf=1&web=1&e=NBOfZC | { Bidders Description } | 5 | 1 | 0 | 1 | 1 | 1 | 1
1.5.588 | Building Construction | Drilling Machine - Combi Hammer [2.06.0860] | Drilling Machine - Combi Hammer Rotary hammer drill for masonry, stone or concrete; SDS-plus GBH4-32 DFR chuck; including quick release chuck 13mm; Power input approx. 1.100 Watt Concrete max drill Ø 40mm Supplied Including: Carrying Case Operation and maintenance manual in English | pcs | https://www.bosch-professional.com/nl/nl/products/gbh-4-32-dfr-0611332100 | 850 | https://cescon.sharepoint.com/:i:/r/sites/CESTender/Shared%20Documents/34702_RWA_TVET3/20231023_Pictures_Equipment/2.6.860.png?csf=1&web=1&e=NBOfZC | { Bidders Description } | 10 | 2 | 0 | 2 | 2 | 2 | 2
1.5.589 | Building Construction | Drill bits SDS+ [2.06.0862] | SDS+ drill bit set, bits 12x450, 16x450, 20x400, 25x400, 30x450, | set | https://www.amazon.nl/-/en/SDS-Hammer-Drill-Bit-450mm/dp/B09BNDL5NP | 40 | https://cescon.sharepoint.com/:i:/r/sites/CESTender/Shared%20Documents/34702_RWA_TVET3/20231023_Pictures_Equipment/2.6.862.png?csf=1&web=1&e=NBOfZC | { Bidders Description } | 5 | 1 | 0 | 1 | 1 | 1 | 1
1.5.590 | Building Construction | Angle Grinder [2.06.0863] | Angle Grinder disc Ø 230mm; for professional workshop or construction site use Features: with automatic safety clutch; Diecast aluminium gear housing; Spindle thread M14 with spindle stop; Motor with overload protection; Used for cutting and grinding; With Auto-stop carbon brushes / exchangeable; With Adjustable hood. Technical Specifications: Grinding/cutting disc dia. : max. 230 mm; Speed at no load: approx. 6500 rpm; Rated input: approx. 2400 W / 230 VAC / 50 Hz. Supplied including: 2 diamond disks Tools for Disk change; ABS / Metal storage container; Operation and maintenance manual book in English | pcs | https://www.klium.com/en/bosch-gws-27-230-pr-angle-grinder-230mm-2700w-in-storage-case-06018c7101-158067 | 350 | https://cescon.sharepoint.com/:i:/r/sites/CESTender/Shared%20Documents/34702_RWA_TVET3/20231023_Pictures_Equipment/2.6.863.png?csf=1&web=1&e=NBOfZC | { Bidders Description } | 15 | 3 | 0 | 3 | 3 | 3 | 3
1.5.591 | Building Construction | Assorted cutting disks [2.06.0864] | Cutting disks 230 mm for metal - assorted 25 pieces; Grinding disks 230 mm for metal - assorted 20 pieces; | set | https://www.amazon.nl/-/en/Professionele-doorslijpschijven-doorslijp-snijschijven-flexschijven/dp/B01N1WJ2M3/ref=pd_aw_subss_m_sccl_2_3/000-0000000-0000000?pd_rd_r=584f3133-c53e-4105-95df-a91913ede326&pd_rd_wg=y43Pd&pd_rd_w=Xf6FZ&pd_rd_i=B01N1WJ2M3&psc=1 | 40 | https://cescon.sharepoint.com/:i:/r/sites/CESTender/Shared%20Documents/34702_RWA_TVET3/20231023_Pictures_Equipment/2.6.864.png?csf=1&web=1&e=NBOfZC | { Bidders Description } | 5 | 1 | 0 | 1 | 1 | 1 | 1
1.5.592 | Building Construction | Spirit Levelling Level set [2.06.0865] | Aluminum alloy Vial made from unbreakable acrylic glass Vial with magnifying lens and luminous coating Horizontal and vertical vial Length: 1,5m, 1,8m, 2m and 2,5m | pcs | https://products.elora.de/en/Products/Measuring-and-Checking-Tools/Tape-Measures-Rulers-Spirit-Level-Steel-and-Dial-Indicators/Spirit-Levels-1554.html | 1000 | --- | { Bidders Description } | 10 | 2 | 0 | 2 | 2 | 2 | 2
1.5.593 | Building Construction | Water Level [2.06.0866] | Water Level Made from transparent flexible approx. min. 20 meter long hose with two end plugs | pcs | https://dedra.pl/product-eng-26890-Water-level-with-hose-20m.html | 20 | https://www.amazon.de/Schlauchwaage-Schlauchwasserwaage-koplett-skalierten-Acrylglas-R%C3%B6hrchen/dp/B005FPTOY8/ref=sr_1_3?s=diy&ie=UTF8&qid=1489309677&sr=1-3&keywords=schlauchwaage | { Bidders Description } | 10 | 2 | 0 | 2 | 2 | 2 | 2
1.5.594 | Building Construction | Straight Edge [2.06.0867] | Straight Edge Features and Specifications: For checking the evenness of surface; Aluminium, Length graduated in metric; According to DIN 875/874; Measurement approx. 4 m | pcs | https://limit-tools.com/product/straight-edge-1500mm-din874-4/ | Vynckier | https://www.reidl.de/katalog/95244-Abziehlatten-Richtlatten/271530-Alpha-Metall-Abziehleiste-Alu-50m.html?gclid=CIiiy5PM0NICFU-eGwoddwUDhQ | { Bidders Description } | 5 | 1 | 0 | 1 | 1 | 1 | 1
1.5.595 | Building Construction | Measuring Tape 50m [2.06.0868] | For construction site use Size min. 50.0 m long, 1 cm graduation Approx. 12 mm wide fiberglass tape coated Marked with metric and imperial graduations to EEC Class III Accuracy (for fibre tapes) Open frame type with foldable crank | pcs | https://www.sola.at/en/products/ranger-p3847 | 100 | https://cescon.sharepoint.com/:i:/r/sites/CESTender/Shared%20Documents/34702_RWA_TVET3/20231023_Pictures_Equipment/2.6.868.png?csf=1&web=1&e=NBOfZC | { Bidders Description } | 20 | 4 | 0 | 4 | 4 | 4 | 4
1.5.596 | Building Construction | Claw Hammer (Handle with a rubber grip moulded directly onto shaft ) [2.06.0869] | Claw Hammer Forged steel head - Handle with a rubber grip moulded directly onto shaft - Head weigt approx. min. 650 kg | pcs | https://www.bahco.com/int_en/carpenter-hammers-spike-claw-with-forged-head-pb_485w_.html | 40 | https://www.amazon.de/Stanley-Klauenhammer-Kopfgewicht-geschmiedeter-geschliffene/dp/B0001IW9H8/ref=sr_1_2?ie=UTF8&qid=1489310154&sr=8-2&keywords=claw+hammer | { Bidders Description } | 65 | 13 | 0 | 13 | 13 | 13 | 13
1.5.597 | Building Construction | Club Hammer (Hickory handle) [2.06.0870] | Club Hammer Forged steel head - Hickory handle. - Head weigt approx. min. 1.5 kg | pcs | https://www.hoffmann-group.com/NL/nl/hnl/p/750850-3 | 60 | https://www.amazon.de/Peddinghaus-5293981000-F%C3%A4ustel-1000G-Ultratec-Stiel/dp/B001126JCE/ref=sr_1_10?ie=UTF8&qid=1489310267&sr=8-10&keywords=club%2Bhammer&th=1 | { Bidders Description } | 65 | 13 | 0 | 13 | 13 | 13 | 13
1.5.598 | Building Construction | Sledge Hammer [2.06.0871] | Sledge Hammer Feature and Specifications: - Forged, tempered and polished steel head faces - With straight grained hickory shaft/handle - Acc. to DIN 1042 - Head weight: approx. 5 kg - Length: approx. 900 mm | pcs | https://www.hoffmann-group.com/GB/en/houk/p/8612270- | 120 | https://www.amazon.de/DRAPER-HICKORY-Stiel-Vorschlaghammer-geschmiedetem/dp/B00DUCBCKW/ref=sr_1_8?ie=UTF8&qid=1489310349&sr=8-8&keywords=sledge+hammer+4.5kg | { Bidders Description } | 25 | 5 | 0 | 5 | 5 | 5 | 5
1.5.599 | Building Construction | Saw - Rip type [2.06.0872] | Saw - Rip type Features and Specifications: - Hacksaw frame for hand use - Flexible type - Ergonomic shaped handle with metal frame - Made of carbon steel or HSS - Length of Saw: min. 800 mm - Supplied including 5 spare blades | pcs | https://www.hoffmann-group.com/GR/el/pangakis/p/581800-530 | 75 | https://bauwerkzeuge.ch/shop/bugelsage-stahlrohr-800mm.html | { Bidders Description } | 65 | 13 | 0 | 13 | 13 | 13 | 13
1.5.600 | Building Construction | Saw - Crosscut type [2.06.0873] | Saw - Crosscut type Features and Specifications: - Hand saw for sawing all types of timber, glued wood and plastics. - Handle made from wood or plastic - Blade made from steel hardened - Blade length: min. 700 mm | pcs | https://www.bahco.com/int_en/fileable-universal-handsaw-for-plastics-laminates-wood-soft-metals-7-8-tpi-24--pc-24-file-u7.html | 37 | https://www.bauhaus.info/holzsaegen/wisent-profi-handsaege-fuchsschwanz-/p/22928984?cid=PSMGoo225980461_18381776821&pla_campid=225980461&pla_adgrid=18381776821&pla_prpaid=109085148541&pla_prid=22928984&pla_adt=pla&pla_prch=online&pla_stco= | { Bidders Description } | 65 | 13 | 0 | 13 | 13 | 13 | 13
1.5.601 | Building Construction | Hacksaw - Hand type [2.06.0874] | Features and Specifications: - Hacksaw frame for hand use - Flexible type - Ergonomic shaped handle with metal frame - Made of carbonsteel or HSS - Length of Saw: min. 300 mm - Supplied including 5 spare blades | pcs | https://www.bahco.com/int_en/ergotm-professional-hand-hacksaw-frames-300-mm-pb_325_.html | 85 | https://cescon.sharepoint.com/:i:/r/sites/CESTender/Shared%20Documents/34702_RWA_TVET3/20231023_Pictures_Equipment/2.6.874.png?csf=1&web=1&e=NBOfZC | { Bidders Description } | 65 | 13 | 0 | 13 | 13 | 13 | 13
1.5.602 | Building Construction | Optical Square [2.06.0875] | Optical Square Features and Specifications: - Double Prism Optical Square - Used for determining 90° sightings, placing points on line, setting out curves, offset measurements, determining the horizontal and detail plans - Comprises of two penta prisms of optical glass in aluminium housing - Accuracy of a right angle set with the optical square: approximately ± 1 cm at 30 m | pcs | https://www.sccssurvey.co.uk/double-prism-optical-square.html | 130 | https://cescon.sharepoint.com/:i:/r/sites/CESTender/Shared%20Documents/34702_RWA_TVET3/20231023_Pictures_Equipment/2.6.875.png?csf=1&web=1&e=NBOfZC | { Bidders Description } | 15 | 3 | 0 | 3 | 3 | 3 | 3
1.5.603 | Building Construction | Concrete bar Bender [2.06.0876] | Manual bar bender for concrete steel 12mm. Vadium, bending capacity 8mm, 10mm, 12mm; bending roller of high quality steel: 30 HRC; greasing necessary; very long lever. Six holes in baseplate for fixing on workbench. LxWxH 970x140x200mm. Baseplate LxW 160x140mm. Weight 15 kg. | set | https://www.ho-michielsen.nl/automaterialen/garage-uitrusting/buigmachines/6748-buigmachine-universeel-profi?gad_source=1&gad_campaignid=21260869153&gbraid=0AAAAADt5M6E4-sqLxCv1N14cCzsKT5Um9&gclid=Cj0KCQjwv-LOBhCdARIsAM5hdKdOEIH8ZkuJLuxa64t9XIWGZ-eKZyj1Tir3NR3U3G3NI367eRytCJ4aArsgEALw_wcB | 300 | https://cescon.sharepoint.com/:i:/r/sites/CESTender/Shared%20Documents/34702_RWA_TVET3/20231023_Pictures_Equipment/2.6.876.png?csf=1&web=1&e=NBOfZC | { Bidders Description } | 10 | 2 | 0 | 2 | 2 | 2 | 2
1.5.604 | Building Construction | Bar Bender [2.06.0877] | Bar Bender Features and Specifications: - Manual bar bender for simple bending flat, square or round bar - Constructed from solid cast iron with swivel casting made from iron - Adjustable from 0° to 90° with an angle stop for repeated bends. - With quick cam action clamping - Capacity: Mild Steel; Flats, Square: min, ¾”, Round: min. ¾” diameter | pcs | https://www.ldenhartog-toolstore.nl/buigmachines/1575-pijpenbuiger-hand-met-buigstang.html?utm_campaign=Channable&utm_content=Cowley&utm_source=Google+Shopping&utm_medium=referral&utm_term=Pijpenbuiger+Hand+met+Buigstang&gad_source=1&gad_campaignid=20579861922&gbraid=0AAAAACAkHDYYtwR9yz8DWXl_wXQ7D-s4T&gclid=Cj0KCQjwv-LOBhCdARIsAM5hdKfcye2XokpfW-oqyXf8VXtMOgipBo1uXQTRwjs3mkw88G6f3pZAZHoaAk0DEALw_wcB | 270 | https://cescon.sharepoint.com/:i:/r/sites/CESTender/Shared%20Documents/34702_RWA_TVET3/20231023_Pictures_Equipment/2.6.877.png?csf=1&web=1&e=NBOfZC | { Bidders Description } | 10 | 2 | 0 | 2 | 2 | 2 | 2
1.5.605 | Building Construction | Vice-Grip Pliers [2.06.0879] | Vice-Grip Pliers Made from Chrom Vanadium steel, nickel plated - With one straight and one prism jaw - Screw for opening adjustment and release lever - Max. Opening: approx. 45 mm - Length: approx. 200 mm | pcs | https://www.hoffmann-group.com/GB/en/houk/p/694-275- | 38 | https://cescon.sharepoint.com/:i:/r/sites/CESTender/Shared%20Documents/34702_RWA_TVET3/20231023_Pictures_Equipment/2.6.879.png?csf=1&web=1&e=NBOfZC | { Bidders Description } | 65 | 13 | 0 | 13 | 13 | 13 | 13
1.5.606 | Building Construction | Claw Bar [2.06.0880] | Claw Bar set of three Claw/Wrecking Bars made from drop forged alloy steel, hardened and tempered steel and with polished tips and oval shank, Gorilla Bar Set, Length 14-inch 24-inch and 36-inch | pcs | https://www.manutan.co.uk/en/key/wrecking-bar-crowbars-3-piece-set-roughneck-gorilla-pry-bars?srsltid=AfmBOopBY47oERmlI1zFrBgAJsSE7QMZopxuoeWAvU_6Q8D1A3d_SYJN | 75 | https://www.toolbank.com/0/p/ROU64424 | { Bidders Description } | 5 | 1 | 0 | 1 | 1 | 1 | 1
1.5.607 | Building Construction | Tile Cutter [2.06.0881] | Tile Cutter - Suitable for ceramic, porcelain, marble, granite, quarry, terracotta, mosaic and glass tiles - Metal Frame - With titanium coated cutting wheel - Cuts wall and floor tiles up to min. 14 mm thick - Cuts tiles up to 90 0mm square and 630 mm diagonally - Supplied including Storage case |  | https://battipav.com/en/product/super-pro-900/ | 400 |  | { Bidders Description } | 10 | 2 | 0 | 2 | 2 | 2 | 2
1.5.608 | Building Construction | Rubber Mallet With wooden handle [2.06.0882] | Rubber Mallet Features: - Non marking rubber - Solid rubber - With wooden handle Specifications: - Face diameter: approx. 70 mm - Weight: approx. min. 500 gr - Wooden handle length: approx. 300 mm | pcs | https://miltongardenproducts.co.uk/non-marking-white-rubber-mallet-454g-16oz/ | 20 | https://www.hahn-kolb.de/is-bin/INTERSHOP.enfinity/WFS/1521-B1-Site/en_US/-/EUR/ViewCatalog-Browse?CatalogCategoryRef=1521CL04_0603080501%40WuerthGroup-HAHN_KOLB-1521&SelectedFilterAttribut=%255B%255D&CatalogCategoryID=1PcKD92eMSwAAAFUoBYqdIZw | { Bidders Description } | 40 | 8 | 0 | 8 | 8 | 8 | 8
1.5.609 | Building Construction | Chalk Line With Intergraded clutch for reduced line jams and smooth line release [2.06.0883] | Chalk Line - Chalk Line Reel to mark jobsites - With Aluminum Casing - With Intergraded clutch for reduced line jams and smooth line release - Line width: 1 mm - Line length: approx. min 30 m - Line color: White | pcs | https://nl.rs-online.com/web/p/chalk-lines-refills/7769838?cm_mmc=NL-PLA-DS3A-_-google-_-PLA_NL_NL_Hand_Tools_Whoop+(2)-_-(NL:Whoop!)+Chalk+Lines+%26+Refills-_-7769838&matchtype=&pla-342322157162&gclsrc=aw.ds&gad_source=1&gad_campaignid=20323577901&gbraid=0AAAAADkeWNNssQEZSw0LnfyMJWH36ukoj&gclid=Cj0KCQjwv-LOBhCdARIsAM5hdKcNmoLB6-8KeNLeg9-Dl9b92Cg9Nj3oQj-4GE2HL66pKHhFfSGkQZEaAq1qEALw_wcB | 38 | http://www.dewalt.com/en-us/products/hand-tools/marking/31-single-chalk-reel/dwht47372 | { Bidders Description } | 20 | 4 | 0 | 4 | 4 | 4 | 4
1.5.610 | Building Construction | Chalk Refill For refill Chalk Line [2.06.0884] | Chalk Refill - For refill Chalk Line - White Color | pcs | https://www.fitness-seller.nl/atx-liquid-chalk/?gad_source=1&gad_campaignid=23236098454&gbraid=0AAAAAD6HVaGOzi17r3L1ZY_GTPK_bobOS&gclid=CjwKCAjw1tLOBhAMEiwAiPkRHq8QGR-3UjRqCxPAtMZc7boH5k0NfkJlDc-iQiHn0dwJAXEWuJNkNhoCqqcQAvD_BwE | 10 | --- | { Bidders Description } | 40 | 8 | 0 | 8 | 8 | 8 | 8
1.5.611 | Building Construction | Contractors bucket [2.06.0885] | Yellow Colour, Polyethylene, Metal handle, Weight 0.39 kg, dimensions L x W x H 35 x 28.2 x 26.6 cm, Capacity 14.8 litres for storage of work tool sets of students | set | https://www.gereedschapcentrum.nl/stanley-fmst1-71966-fatmax-tstak-ii-gereedschapskoffer-met-schuimrubber-14l.html?srsltid=AfmBOopgwKmg69luOb0ksYBXe-5Kkm2BHdQRghaYct9KpKqKdAd0CCGd | 45 | https://cescon.sharepoint.com/:i:/r/sites/CESTender/Shared%20Documents/34702_RWA_TVET3/20231023_Pictures_Equipment/2.6.885.png?csf=1&web=1&e=NBOfZC | { Bidders Description } | 65 | 13 | 0 | 13 | 13 | 13 | 13
1.5.612 | Building Construction | Bucket trowel [2.06.0886] | Carbon Steel Bucket Trowel with Dura grip Soft handle, 7” Large | set | https://pcrsol.co.uk/products/ox-pro-bucket-trowel-carbon-steel-7-180mm?srsltid=AfmBOorKbBaZ8XbzUyFrzv5ZH6IWY4Q9BkCX8o3R5jUwDmMy5ZNBdomC | 16 | https://cescon.sharepoint.com/:i:/r/sites/CESTender/Shared%20Documents/34702_RWA_TVET3/20231023_Pictures_Equipment/2.6.886.png?csf=1&web=1&e=NBOfZC | { Bidders Description } | 130 | 26 | 0 | 26 | 26 | 26 | 26
1.5.613 | Building Construction | Gauging Trowel [2.06.0887] | Gauging Trowel High carbon steel blade, hardened and taper ground. Heavy duty tang welded to blade. Soft grip handle with finger guard, Size approx. min. 180 mm | pcs | https://www.ck-tools.com/products/ck-tools/building-and-decorating/gauging-trowels/gauging-trowel | 15 | http://cktools-superstore.co.uk/epages/eshop841008.sf/en_GB/?ObjectPath=/Shops/eshop841008/Products/T529207 | { Bidders Description } | 130 | 26 | 0 | 26 | 26 | 26 | 26
1.5.614 | Building Construction | Corner -Trowel [2.06.0888] | Corner -Trowel Hardened tempered carbon steel blade; wooden handle, Internal, min. 75 mm, Sharp Inside | pcs | https://www.vanspijk.nl/nl_NL/p/skandia-metseltroffel-180-mm-rechtshandig/2141/ | 10 | https://www.amazon.co.uk/Marshalltown-Internal-Corner-Trowel-Durasoft/dp/B0015BDZO6 | { Bidders Description } | 10 | 2 | 0 | 2 | 2 | 2 | 2
1.5.615 | Building Construction | Corner -Trowel [2.06.0889] | Hardened tempered carbon steel blade; wooden handle, External, min. 75 mm, Cove Outside | pcs | https://www.goudverf.com/vulmiddelen/6835-anza-plamuurmes-rvs-softgrip.html?utm_campaign=shopping&utm_source=shopping&utm_medium=shopping&gad_source=1&gad_campaignid=761507755&gbraid=0AAAAADM-Sh5EldcoqREe4hdUMrZXC70Ea&gclid=Cj0KCQjwv-LOBhCdARIsAM5hdKdYe-zUwQfmzxK4ePmd0uBtisFMAo04mgGxKb2ZRzVCTq_LLMC7_WYaAmbQEALw_wcB#/75-afmeting-mes_75_mm | 12 | https://www.amazon.co.uk/d/Gardening-Trowels/Jackson-Tyzack-External-Corner-Trowel/B002TYZP1Y/ref=sr_1_3?s=diy&ie=UTF8&qid=1489313747&sr=1-3&keywords=external+corner+trowel | { Bidders Description } | 10 | 2 | 0 | 2 | 2 | 2 | 2
1.5.616 | Building Construction | Nosing Trowel [2.06.0890] | Nosing Trowel Hardened tempered carbon steel blade; wooden handle, min. 150 x 115 mm | pcs | https://theconcretesett.com/products/high-carbon-steel-finishing-trowel-14inch?variant=52554732634451&country=AT&currency=GBP&utm_medium=product_sync&utm_source=google&utm_content=sag_organic&utm_campaign=sag_organic&srsltid=AfmBOopUCDydehs8DCvMhn465TY6etXM3DM1Ms-XX7wGmq3vtiOV9g7NNKI | 22 | https://cescon.sharepoint.com/:i:/r/sites/CESTender/Shared%20Documents/34702_RWA_TVET3/20231023_Pictures_Equipment/2.6.890.png?csf=1&web=1&e=NBOfZC | { Bidders Description } | 75 | 15 | 0 | 15 | 15 | 15 | 15
1.5.617 | Building Construction | Skirting Trowel [2.06.0891] | Skirting Trowel Hardened tempered carbon steel blade; wooden handle, min. 230 x 100 mm | pcs | https://nl.rs-online.com/web/p/trowels/1765455?cm_mmc=NL-PLA-DS3A-_-google-_-PLA_NL_NL_Hand_Tools_Whoop+(2)-_-(NL:Whoop!)+Trowels-_-1765455&matchtype=&pla-338513408058&gclsrc=aw.ds&gad_source=1&gad_campaignid=20323577901&gbraid=0AAAAADkeWNNssQEZSw0LnfyMJWH36ukoj&gclid=Cj0KCQjwv-LOBhCdARIsAM5hdKd3tilxU5cg3P2vMjLwnlX7swRo5lX1GjqkXeybUdAAn2Ll2iH0o8saAp-uEALw_wcB | 30 | --- | { Bidders Description } | 75 | 15 | 0 | 15 | 15 | 15 | 15
1.5.618 | Building Construction | Cementer's Edging Trowel [2.06.0892] | Cementer's Edging Trowel Hardened tempered carbon steel blade; wooden handle, min. 150 mm | pcs | https://magicdepot.ie/concrete-edging-trowel-6-x-3?srsltid=AfmBOopQOWLfnyHwA6HOLdrMJ6tN5M07IdsQzFrszAwjQrd9l-Bir23d | 5 | --- | { Bidders Description } | 75 | 15 | 0 | 15 | 15 | 15 | 15
1.5.619 | Building Construction | Sponge [2.06.0893] | Pack of 2 Grouting Tiling Sponge, for cleaning & polishing tiles after grouting, highly absorbent sponge material, Dimensions - 200mm x 105mm x 65mm (each sponge) | set | https://www.amazon.nl/Haromac-02501200-multifunctionele-spons-Germany/dp/B007UZ1ERQ/ref=asc_df_B007UZ1ERQ?mcid=813ae033363d3986ab65b02175657dd4&tag=nlshogostdde-21&linkCode=df0&hvadid=709858433424&hvpos=&hvnetw=g&hvrand=4619699772221496105&hvpone=&hvptwo=&hvqmt=&hvdev=c&hvdvcmdl=&hvlocint=&hvlocphy=9102963&hvtargid=pla-420789459319&psc=1&hvocijid=4619699772221496105-B007UZ1ERQ-&hvexpln=0&gad_source=1 | 4 | https://cescon.sharepoint.com/:i:/r/sites/CESTender/Shared%20Documents/34702_RWA_TVET3/20231023_Pictures_Equipment/2.6.893.png?csf=1&web=1&e=NBOfZC | { Bidders Description } | 65 | 13 | 0 | 13 | 13 | 13 | 13
1.5.620 | Building Construction | Grating Board [2.06.0894] | PU-Grating Board for Bricklayers, Dimensions: 260 mm x 80 mm / Pad material: Plastic. Suitable for smoothing and shaping freshly applied plaster materials, such as plaster or screed. Narrow side has a special shape for small work in corners. | pcs | https://www.amazon.nl/-/en/Meister-4150500-Plastic-Rolling-Grating/dp/B07665X62W | 5 | https://cescon.sharepoint.com/:i:/r/sites/CESTender/Shared%20Documents/34702_RWA_TVET3/20231023_Pictures_Equipment/2.6.894.png?csf=1&web=1&e=NBOfZC | { Bidders Description } | 130 | 26 | 0 | 26 | 26 | 26 | 26
1.5.621 | Building Construction | Flat [2.06.0895] | PU Float for Masons and Tilers, Size Name: 280 x 140 mm | set | https://technotegels.nl/kaufmann-inwasspaan-rubber-14-x-28-cm-groen/?gad_source=1&gad_campaignid=22107669261&gbraid=0AAAAA-dIwO_vrtZGZe3_5e3xVZrcRbXBG&gclid=Cj0KCQjwv-LOBhCdARIsAM5hdKelqNSMDuyL-uerU7uoQWt7nc0CiRtAJAXyZBHHHrwilQgOXZYrQEwaAuV8EALw_wcB | 6 | https://cescon.sharepoint.com/:i:/r/sites/CESTender/Shared%20Documents/34702_RWA_TVET3/20231023_Pictures_Equipment/2.6.895.png?csf=1&web=1&e=NBOfZC | { Bidders Description } | 130 | 26 | 0 | 26 | 26 | 26 | 26
1.5.622 | Building Construction | Jointer - Short [2.06.0896] | Jointer - Short Hardened tempered carbon steel blade; wooden handle, min. 8 mm | pcs | https://www.knivesandtools.nl/nl/pt/-narex-profi-826630-profile-9-steekguts-30-mm.htm?cectid=1-41919-1&utm_source=vergelijk_nl&utm_medium=cpc&utm_term=%5B33335-NRX826630%5D%5B7910e79e-39d2-40c9-8b16-ec7e0d8c3b30%5D | 33 | https://cescon.sharepoint.com/:i:/r/sites/CESTender/Shared%20Documents/34702_RWA_TVET3/20231023_Pictures_Equipment/2.6.896.png?csf=1&web=1&e=NBOfZC | { Bidders Description } | 65 | 13 | 0 | 13 | 13 | 13 | 13
1.5.623 | Building Construction | Jointer - Long [2.06.0897] | Jointer - Long min. 500 mm long jointer; Hardened tempered carbon steel blade; wooden handle, Round, min. 8 mm | pcs | https://www.hbm-machines.com/nl/p/hbm-60-x-550-mm-professionele-handschaaf?utm_campaign=ctn_houtbewerking_schaven&utm_content=&utm_source=beslist&utm_medium=cpc&utm_term=BESLIb6ebbde0-2d5a-47a4-906b-7dedd82bc1ca~9821&sku=9821&bl3nlclid=b6ebbde0-2d5a-47a4-906b-7dedd82bc1ca | 30 | --- | { Bidders Description } | 10 | 2 | 0 | 2 | 2 | 2 | 2
1.5.624 | Building Construction | Single Groove Jointer Granotic Single Groove, min. 150 mm long [2.06.0898] | Single Groove Jointer Granotic Hardened tempered carbon steel blade; wooden handle, Single Groove, min. 150 mm long | pcs | https://www.agrimark.co.za/product/matus-jointer-grano-single-groove-no53?__cf_chl_tk=JllKJ8.ZjlyXd0X4ZwvgHHUVDyw.lu69XPMMT7pc_gc-1775829706-1.0.1.1-E5Y_TeQpx_7NYt3nSTHX.Ux7qk69xzQwPfp.gTka9u8 | 25 | https://cescon.sharepoint.com/:i:/r/sites/CESTender/Shared%20Documents/34702_RWA_TVET3/20231023_Pictures_Equipment/2.6.898.png?csf=1&web=1&e=NBOfZC | { Bidders Description } | 10 | 2 | 0 | 2 | 2 | 2 | 2
1.5.625 | Building Construction | Single Groove Jointer Granotic Adjustable Single Groove [2.06.0899] | Single Groove Jointer Granotic Hardened tempered carbon steel blade; wooden handle, Adjustable Single Groove | pcs | https://www.agrimark.co.za/product/matus-jointer-grano-single-groove-no53?__cf_chl_tk=JllKJ8.ZjlyXd0X4ZwvgHHUVDyw.lu69XPMMT7pc_gc-1775829706-1.0.1.1-E5Y_TeQpx_7NYt3nSTHX.Ux7qk69xzQwPfp.gTka9u8 | 25 | --- | { Bidders Description } | 10 | 2 | 0 | 2 | 2 | 2 | 2
1.5.626 | Building Construction | Tile Cutting Pliers [2.06.0900] | Tile Cutting Pliers Features and Specifications: - Tile pliers/ hand cutter similar purpose as tile cutters - Cuts, scores and snaps wall tile and thin floor tile up to 1/2" - With drop forge handles. - Includes: tungsten carbide wheel. - Size min. 300 mm | pcs | https://www.tileasy.com/product/budget-tile-cutter-300mm/ | 20 | https://cescon.sharepoint.com/:i:/r/sites/CESTender/Shared%20Documents/34702_RWA_TVET3/20231023_Pictures_Equipment/2.6.900.png?csf=1&web=1&e=NBOfZC | { Bidders Description } | 10 | 2 | 0 | 2 | 2 | 2 | 2
1.5.627 | Building Construction | Caulk Gun [2.06.0901] | Caulk Gun Features and Specifications: - Heavy duty gun, Industrial Grade - Carbon Steel Construction - With Quick Release Thumb Press - Tube Capacity: min. 900 ml | pcs | https://www.hoffmann-group.com/GB/en/houk/p/94108110- | 8 | https://cescon.sharepoint.com/:i:/r/sites/CESTender/Shared%20Documents/34702_RWA_TVET3/20231023_Pictures_Equipment/2.6.900.png?csf=1&web=1&e=NBOfZC | { Bidders Description } | 40 | 8 | 0 | 8 | 8 | 8 | 8
1.5.628 | Building Construction | Centre Punch 150 mm x 12mm [2.06.0902] | Centre Punch Features: - Material: Chrome-Molybdenum or carbon steel - Forged Specifications - Length: approx. 150 mm x 12mm - Tip diameter : approx. 5 mm | pcs | https://www.prof-tools.nl/detail.asp?Lang=3&Prod=116222 | 8 | https://www.hahn-kolb.de/is-bin/INTERSHOP.enfinity/WFS/1521-B1-Site/en_US/-/EUR/ViewCatalog-Browse?CatalogCategoryRef=1521CL04_060309040101%40WuerthGroup-HAHN_KOLB-1521&CatalogCategoryID=3zQKD92er3cAAAFU4hcqdIZw | { Bidders Description } | 40 | 8 | 0 | 8 | 8 | 8 | 8
1.5.629 | Building Construction | Tile Hammer [2.06.0903] | Tile Hammer Features and Specifications: - Tile hammer pointed or flat - Head made of chrome-vanadium steel - Face hardened and tempered - With hickory handle - Weight: approx. up to 120 gr. - Length: approx. 290 mm | pcs | https://www.egtools.com.sg/pdf/gedore/Gedore%20Hammers,Chisel,%20Punches%20&%20Crowbars.pdf |  | https://cescon.sharepoint.com/:i:/r/sites/CESTender/Shared%20Documents/34702_RWA_TVET3/20231023_Pictures_Equipment/2.6.903.png?csf=1&web=1&e=NBOfZC | { Bidders Description } | 10 | 2 | 0 | 2 | 2 | 2 | 2
1.5.630 | Building Construction | Stone Chisel [2.06.0904] | Stone Chisel - Chisel for masonry works - Flat Chisel - Made from Chrome Vanadium - Approx. 300 x 30 mm cutting edge | pcs | https://nl.rs-online.com/web/p/chisels/2257323?srsltid=AfmBOoqdy9wXy-c2BjCj-kJYpfVD9uStZ_7GrXCjy1412kKxXk3MvEDF | 30 | https://cescon.sharepoint.com/:i:/r/sites/CESTender/Shared%20Documents/34702_RWA_TVET3/20231023_Pictures_Equipment/2.6.904.png?csf=1&web=1&e=NBOfZC | { Bidders Description } | 40 | 8 | 0 | 8 | 8 | 8 | 8
1.5.631 | Building Construction | Paint Scraper [2.06.0905] | Paint Scraper set - Made from Chrome Vanadium Steel - Straight type - With handle - Flat Scraper approx. 250 mm | set | https://www.irimo.com/int_en/paint-scrapers-flexible-pb_540021-540121_.html | 15 | https://cescon.sharepoint.com/:i:/r/sites/CESTender/Shared%20Documents/34702_RWA_TVET3/20231023_Pictures_Equipment/2.6.905.png?csf=1&web=1&e=NBOfZC | { Bidders Description } | 40 | 8 | 0 | 8 | 8 | 8 | 8
1.5.632 | Building Construction | Nail Punch [2.06.0906] | Nail Punch Features and Specifications: - Nail Punch Set - Tempered steel nail punches with handle grips - Solid Steel Core - Set comprising of: 3 pcs, size approx. 1/32" (0.8mm), 1/16" (1.6mm) and 3/32" (2.4mm) | set | https://asset.eezybridge.com/2a2828a1-ca59-4120-bd07-6cb709a85bb5/datasheet_401320979.pdf | 20 | https://cescon.sharepoint.com/:i:/r/sites/CESTender/Shared%20Documents/34702_RWA_TVET3/20231023_Pictures_Equipment/2.6.906.png?csf=1&web=1&e=NBOfZC | { Bidders Description } | 40 | 8 | 0 | 8 | 8 | 8 | 8
1.5.633 | Building Construction | Serrated EdgeTrowel [2.06.0907] | Serrated EdgeTrowel Features and Specifications: - Notched trowel for tiling available in various notch shapes and patterns - For spreading Mastic on wall and floors before ceramic tiling - Made from steel - Handle made from plastic or wood - Type: Serrated Edge 4 mm. (U Type) - Blade Size: approx. min. 280 x 120 mm | pcs | https://www.amazon.nl/-/en/Masonry-trowel-serrated-steel-Greece/dp/B00HWRKMIO | 15 | https://cescon.sharepoint.com/:i:/r/sites/CESTender/Shared%20Documents/34702_RWA_TVET3/20231023_Pictures_Equipment/2.6.907.png?csf=1&web=1&e=NBOfZC | { Bidders Description } | 40 | 8 | 0 | 8 | 8 | 8 | 8
1.5.634 | Building Construction | Mortar Holder [2.06.0908] | Mortar Holder with Wooden Handle, Pointing, Bricklaying, Hawk, Jointing, Galvanized plate and wooden handle, Size: 305 x 150 x 15 mm (12" x 6") | set | https://www.amazon.nl/-/en/Stainless-Pointing-Bricklaying-Connecting-S1610/dp/B0D6NNCVF7 | 27 | https://cescon.sharepoint.com/:i:/r/sites/CESTender/Shared%20Documents/34702_RWA_TVET3/20231023_Pictures_Equipment/2.6.908.png?csf=1&web=1&e=NBOfZC | { Bidders Description } | 65 | 13 | 0 | 13 | 13 | 13 | 13
1.5.635 | Building Construction | Grout float [2.06.0909] | Grout Float 4" x 9-1/2" Gum Rubber with Soft Grip Handle, Black - 1Pack, used to spread grout into the tile joints or wall corners when grouting, lightweight and Super-flex. Non-stick gum rubber bottom, ensures a smooth effect and easy clean after use. Base L x W x Thickness: 9-1/2" x 4" x 1", Handle inner L x outer L: 4-3/4” x 8”. | set | https://www.deco-cretesupply.com/products/applicators/9-1-2-x-4-tile-grouters-float | 32 | https://cescon.sharepoint.com/:i:/r/sites/CESTender/Shared%20Documents/34702_RWA_TVET3/20231023_Pictures_Equipment/2.6.909.png?csf=1&web=1&e=NBOfZC | { Bidders Description } | 65 | 13 | 0 | 13 | 13 | 13 | 13
1.5.636 | Building Construction | Mortar Mixer [2.06.0910] | Electric Mortar Mixer Hand-held 6 Variable Speed Single Paddle Cement Plaster Stirrer, copper motor, Aluminium gear box with two stage reduction, soft start and helps to prevent splashing, 6-level speed thumb wheel, speed changing without releasing the handle. Power: 1800W; Voltage: 220-240V; Speed: 0-850rpm; Overall Dimension (LxWxH): 32 x 20 x 82 cm (12 5/8" x 7 7/8" x 32 5/16"). | set | https://www.diy.com/departments/dewalt-1800w-230v-corded-paddle-mixer-dwd241-gb/5035048706671_BQ.prd | 265 | https://cescon.sharepoint.com/:i:/r/sites/CESTender/Shared%20Documents/34702_RWA_TVET3/20231023_Pictures_Equipment/2.6.910.png?csf=1&web=1&e=NBOfZC | { Bidders Description } | 5 | 1 | 0 | 1 | 1 | 1 | 1
1.5.637 | Building Construction | Wheelbarrow 65l [2.06.0912] | Wheelbarrow Features and Specifications: - For transporting a variety of building objects (general construction purposes) - Pressed steel tray with rolled edges - Undercarriage and legs made from steel tube - with solid unbreakable tires, - capacity: approx. min. 65 ltrs. - Load: approx. min. 130 kg 8 units on a pallette | pallet | https://www.altradfort.nl/data/lijsten/public/productsheet/Engelstalig/altrad_fort_515-85_wheelbarrow_-_product_sheet.pdf | 150 | https://cescon.sharepoint.com/:i:/r/sites/CESTender/Shared%20Documents/34702_RWA_TVET3/20231023_Pictures_Equipment/2.6.912.png?csf=1&web=1&e=NBOfZC | { Bidders Description } | 5 | 1 | 0 | 1 | 1 | 1 | 1
1.5.638 | Building Construction | Shovel [2.06.0913] | Shovel Typ Holstein, for use at construction sites, Professional quality, Shovel blades and shanks forged in one piece, Handle beach / hard wood or similar, Handle length: approx. 1300 mm Square point, blade size ~250 x 270 mm | set | https://www.faie.de/en/artikel/holstein-shovel-with-handle/fa130123 | 17 | https://cescon.sharepoint.com/:i:/r/sites/CESTender/Shared%20Documents/34702_RWA_TVET3/20231023_Pictures_Equipment/2.6.913.png?csf=1&web=1&e=NBOfZC | { Bidders Description } | 65 | 13 | 0 | 13 | 13 | 13 | 13
1.5.639 | Building Construction | Dutch shovel [2.06.0914] | Dutch Shovel Steel Size 2 with Handle Wooden Handle Ash 130 cm Long, durable shovel made of special steel; red powder and hardened, sheet dimensions 300 mm x 250 mm; wooden handle 1300 mm; blade weight 1100g | set | https://www.amazon.de/-/en/Garden-Shovel-Robust-Special-SHW-FIRE/dp/B085347JYZ | 44 | https://cescon.sharepoint.com/:i:/r/sites/CESTender/Shared%20Documents/34702_RWA_TVET3/20231023_Pictures_Equipment/2.6.914.png?csf=1&web=1&e=NBOfZC | { Bidders Description } | 65 | 13 | 0 | 13 | 13 | 13 | 13
1.5.640 | Building Construction | Dutch shovel narrow [2.06.0915] | Shovel Cable Trench Shovel 30 cm x 16 cm Hardened Steel Foot Protection with Handle Wooden Handle Ash 130 cm Long, weight of shovel blade 900 g, ideal tool for digging trenches for laying cables or drainage | set | https://www.talentools.nl/shop_en/cable-shovel-16-cm-blank-polished-with-step-ash-wood-handle-130-cm-z68l | 28 | https://cescon.sharepoint.com/:i:/r/sites/CESTender/Shared%20Documents/34702_RWA_TVET3/20231023_Pictures_Equipment/2.6.915.png?csf=1&web=1&e=NBOfZC | { Bidders Description } | 65 | 13 | 0 | 13 | 13 | 13 | 13
1.5.641 | Building Construction | Spade [2.06.0916] | Rekord Gardening Spade with Pedal and Beech T-Handle 85 cm Construction Spade, Hardened, powder-coated blade with step (working width is approx. 18 cm). | pcs | https://www.amazon.nl/-/en/Rekord-Garden-Polished-T-Handle-Length/dp/B0B4BBDNGN | 28 | https://cescon.sharepoint.com/:i:/r/sites/CESTender/Shared%20Documents/34702_RWA_TVET3/20231023_Pictures_Equipment/2.6.916.png?csf=1&web=1&e=NBOfZC | { Bidders Description } | 65 | 13 | 0 | 13 | 13 | 13 | 13
1.5.642 | Building Construction | Mortar Bucket [2.06.0918] | Mortar Bucket - Plastic buckets with steel handle - Used for conctrete and mortar - Volume: approx 10 ~ 20 liter | pcs | https://www.huchem.nl/zwarte-emmer-or-20l-or-goedkoop-or-bouwemmer-or-bu.html?id=282714168&gad_source=1&gad_campaignid=9032721088&gbraid=0AAAAADL6D5SNj2gQV8_MIgkLkKKXeR8a8&gclid=Cj0KCQjwv-LOBhCdARIsAM5hdKcQ5JH50KMIvGbh4qwLRmDKVnffBMkDYzlKyD9nHNcR5BnpLl6U4REaAr6REALw_wcB | 3 | https://cescon.sharepoint.com/:i:/r/sites/CESTender/Shared%20Documents/34702_RWA_TVET3/20231023_Pictures_Equipment/2.6.918.png?csf=1&web=1&e=NBOfZC | { Bidders Description } | 65 | 13 | 0 | 13 | 13 | 13 | 13
1.5.643 | Building Construction | Bucket for storage [2.06.0919] | 25l, Colour White, Plastic, Item weight 1.07 Pounds, L x W x H 41.4 x 39.2 x 34.6cm, Capacity 5 gallons, round, Graduated markings in Gallons and Litres, Fitted with a strong wire handle, Plastic carry grip, Heavy-duty. The internal diameter is 270 mm at the bottom and 320 mm at the top | set | 25l, Colour White, Plastic, Item weight 1.07 Pounds, L x W x H 41.4 x 39.2 x 34.6cm, Capacity 5 gallons, round, Graduated markings in Gallons and Litres, Fitted with a strong wire handle, Plastic carry grip, Heavy-duty. The internal diameter is 270 mm at the bottom and 320 mm at the top | 12 | https://cescon.sharepoint.com/:i:/r/sites/CESTender/Shared%20Documents/34702_RWA_TVET3/20231023_Pictures_Equipment/2.6.919.png?csf=1&web=1&e=NBOfZC | { Bidders Description } | 65 | 13 | 0 | 13 | 13 | 13 | 13
1.5.644 | Building Construction | Builders bucket [2.06.0920] | Plasterers Builders Bucket, Very Robust, Material: LDPE, Reinforced Bottom, ‎78 x 47 x 30 cm; 1.8 Kilograms, round, can hold 10 ltr. | set | https://www.kabelshop.nl/Toolland-Emmer-Toolland-12-liter-LDPE-Zwart-BBT12BR-i35500.html?utm_source=vergelijk_nl&utm_medium=cpc&utm_term=%5B35815-K170113411%5D%5B580f2a16-66db-48b7-bed1-de0921282f1f%5D&utm_campaign=vergelijk-feed-ads&utm_content=Klussen-Schoonmaakhulp-Emmers | 4 | https://cescon.sharepoint.com/:i:/r/sites/CESTender/Shared%20Documents/34702_RWA_TVET3/20231023_Pictures_Equipment/2.6.920.png?csf=1&web=1&e=NBOfZC | { Bidders Description } | 65 | 13 | 0 | 13 | 13 | 13 | 13
1.5.645 | Building Construction | Hoe [2.06.0921] | Hoe - Square-shaped - Head Material: Carbon Steel - Handle made from wood - Handle length : min. 135 cm - Weight: approx. 800 gr | pcs | https://www.ceruticenter.it/en/hoes-shovels-shovels-spades-forks/38994-forged-hoe-gr-800-sm-for-forged-hoe-gr-800-with-eye-adaptable-080417-ref-78141.html?srsltid=AfmBOoq2nE4yxwg1cQmEn_VqbUUwxnEqSXDS9dtKl9KSYo2GvBQMFTet | 26 | https://cescon.sharepoint.com/:i:/r/sites/CESTender/Shared%20Documents/34702_RWA_TVET3/20231023_Pictures_Equipment/2.6.921.png?csf=1&web=1&e=NBOfZC | { Bidders Description } | 40 | 8 | 0 | 8 | 8 | 8 | 8
1.5.646 | Building Construction | Pick Axe [2.06.0922] | Pick Axe Features and Specifications: - For construction earth works - One side pointed and one side blade ~ 80mm - High Carbon Steel, single piece head, forged - Handle made from waxed Hickory / Fibreglass - Handle Length: min. 900 mm - Head weight: min. 2500 gr. | pcs | https://www.toolmax.nl/bahco-pikhouweel-pags-2-0-900fg.html | 65 | https://cescon.sharepoint.com/:i:/r/sites/CESTender/Shared%20Documents/34702_RWA_TVET3/20231023_Pictures_Equipment/2.6.922.png?csf=1&web=1&e=NBOfZC | { Bidders Description } | 40 | 8 | 0 | 8 | 8 | 8 | 8
1.5.647 | Building Construction | Hose trolley [2.06.0924] | Hose Trolley Metal 4 Rubber Wheels XL Hose Reel Crank for 60 m Hose HBT 81 x 48 x 80 cm, Black, with the crank on the hose reel, wind at 90 degrees to the direction of travel, weighs approx. 10.7 kg, with 3/4 or 1/2 inch connection, with quick release connection to 1/2" watertap; complete set with a heavy duty 1/2" watertap | set | https://www.amazon.de/-/en/Relaxdays-Metal-Trolley-Rubber-Wheels/dp/B084ZK38QV | 90 | https://cescon.sharepoint.com/:i:/r/sites/CESTender/Shared%20Documents/34702_RWA_TVET3/20231023_Pictures_Equipment/2.6.924.png?csf=1&web=1&e=NBOfZC | { Bidders Description } | 5 | 1 | 0 | 1 | 1 | 1 | 1
1.5.648 | Building Construction | Water Hose [2.06.0925] | Water Hose Features and Specifications: for construction works; resistant against UV rays; - Hose size: 1/2inch; - Hose length : min. 50 meters; both ends with quick release coupplings; accessories: quick release nossle, | pcs | https://www.amazon.nl/-/en/Vartco-Hoppy-Anti-Twist-Watering-Resistant/dp/B09V1CLCQJ?th=1 | 70 | https://www.amazon.de/Schwabe-12730-Sunflex-Wasserschlauch-abgeschnitten/dp/B007I1Q486 | { Bidders Description } | 5 | 1 | 0 | 1 | 1 | 1 | 1
1.5.649 | Building Construction | Plastic Broom [2.06.0926] | Plastic Broom - Size: approx. min. 24 x 3 x 8.5 cm - Length of Bristles: approx. min. 9.5 cm complete with handle | pcs | https://www.talentools.nl/shop_en/broom-green-hard-bristles-wooden-handle-120-centimeters-1066 | 8 | https://cescon.sharepoint.com/:i:/r/sites/CESTender/Shared%20Documents/34702_RWA_TVET3/20231023_Pictures_Equipment/2.6.926.png?csf=1&web=1&e=NBOfZC | { Bidders Description } | 75 | 15 | 0 | 15 | 15 | 15 | 15
1.5.650 | Building Construction | Boning Rods [2.06.0927] | Boning Rods Features and Specifications: - For setting out levels on hard landscaping projects. - Boning rods in T-shape for levelling. - One set consists of two half and one full T-patterns. - Made from fully wooden or with metal stand. - T-shape wood: approx. 1.25 m, 4000 gr, Length 40 cm - T-shape metal stand: approx. 1.25 m, 5800 gr, Length 40 cm | pcs | https://g-nestle.de/en/products/mechanical-measuring-tools/boning-rods/21117000 | Prijs opvragen | https://www.1a-vermessung.de/shop/fluchtstaebe-und-fluchtstabstative/visierkreuze/visierkreuz-satz-holz-holzfuss-2-halbe-und-1-volles-kreuz-1-25m/3405/2252 | { Bidders Description } | 5 | 1 | 0 | 1 | 1 | 1 | 1
1.5.651 | Building Construction | Scaffolding Trestle from 1,2m to 1,95m increasable [2.06.0929] | Scaffolding Trestle Universal trestal Steel tube scaffold jacks Stable, perfectly functioning steel tube construction, Inclined position of the feet guarantees absolute stableness, Foldaway design enables space-saving, transport and storage, Approved by the trade association, Steel tube scaffold jack, 1.20-1.95 m, lacquered, with 1 baluster attachable, width 1,50m Height from 1,2m to 1,95m increasable, provides working height up to ca 3,7m, including baluster | pcs | https://www.schake.com/en/products/construction-equipment-traffic-safety/building-support-safety/scaffolding-jack-compakt/v10123fs.html?variant_1=1&variant_2=1&variant_3=1&variant_4=1&variant_5=1 | aanvraag uitzetten | https://cescon.sharepoint.com/:i:/r/sites/CESTender/Shared%20Documents/34702_RWA_TVET3/20231023_Pictures_Equipment/2.6.929.png?csf=1&web=1&e=NBOfZC | { Bidders Description } | 40 | 8 | 0 | 8 | 8 | 8 | 8
1.5.652 | Building Construction | Mobile scaffold towers with chassis beams [2.06.0930] | Mobile scaffold towers with chassis beams Scaffolding width: 0.75 m; scaffolding length: 2.50 m. Working heights can be extended from 4.50 m to a maximum of 13.65 m with standard parts. Scaffolding category 3 (can be loaded up to 200 kg/ m²) according to DIN EN 1 004. Standard castors: height-adjustable 200 mm swivel castors for millimetre-perfect level adjustment. Product features: Overall height: 4.8 m Platform height: 3.8 m Platform length: 2.5 m Platform size: 0,6m × 2,5m Platform width: 0.6 m Weight: 176.4 kg Working height: 5.8 | pcs | https://www.zarges.com/en/products/access/mobile-scaffold-towers?srsltid=AfmBOopxUb4p5SVT51HoR0MP218KKjB6btodKRe9hhnggjDxI96lWECd |  | https://cescon.sharepoint.com/:i:/r/sites/CESTender/Shared%20Documents/34702_RWA_TVET3/20231023_Pictures_Equipment/2.6.930.png?csf=1&web=1&e=NBOfZC | { Bidders Description } | 5 | 1 | 0 | 1 | 1 | 1 | 1
1.5.653 | Building Construction | Scaffolding Trestle 0,60m to 0,9m height adjustable [2.06.0931] | Scaffolding Trestle adjustable 0,9m. All 4 feet from 0,60m to 0,9m height adjustable, rest 0,8m in width, both sides anti.slip protection | set | Same supplier as above |  | https://cescon.sharepoint.com/:i:/r/sites/CESTender/Shared%20Documents/34702_RWA_TVET3/20231023_Pictures_Equipment/2.6.931.png?csf=1&web=1&e=NBOfZC | { Bidders Description } | 50 | 10 | 0 | 10 | 10 | 10 | 10
1.5.654 | Building Construction | Scaffolding Planks Pine wood (3000 x 250 x 50mm), S10 [2.06.0932] | Scaffolding Planks Pine wood (3000 x 250 x 50mm), S10 | pcs | Same supplier as above |  | --- | { Bidders Description } | 90 | 18 | 0 | 18 | 18 | 18 | 18
1.5.655 | Building Construction | Scaffolding Planks Pine wood (2500 x 250 x 50mm), S10 [2.06.0933] | Scaffolding Planks Pine wood (2500 x 250 x 50mm), S10 | pcs | Same supplier as above |  | --- | { Bidders Description } | 90 | 18 | 0 | 18 | 18 | 18 | 18
1.5.656 | Building Construction | Scaffolding Planks Pine wood (2000 x 250 x 50mm), S10 [2.06.0934] | Scaffolding Planks Pine wood (2000 x 250 x 50mm), S10 | pcs | Same supplier as above |  | --- | { Bidders Description } | 90 | 18 | 0 | 18 | 18 | 18 | 18
1.5.657 | Building Construction | Drill Bits - HSS [2.06.0935] | Drill Bits - HSS Features and Specifications: - General purpose drills for steels, cast steel, grey cast iron, malleable cast iron, nickel brass, aluminium alloy and graphite - High Speed steel (HSS-cobalt) - Specially treated surface - According DIN 338 - Supplied in indexing metal cases - Set contains: 1.0, 1.5, 2.0, 2.5, 3.0, 3.5, 4.0, 4.5, 5.0, 5.5, 6.0, 6.5, 7.0, 7.5, 8.0, 8.5, 9.0, 9.5, 10.0, 10.5, 11.0, 11.5, 12.0, 12.5 and 13.0 mm | pcs | https://www.amazon.nl/Bosch-Professional-ProBox-metaalborenset-schroefmachine-boorstandaard/dp/B0761K1KCY/ref=asc_df_B0761K1KCY?mcid=6c28816b5ac43dfb81fd8467f487ea39&tag=nlshogostdde-21&linkCode=df0&hvadid=710021896068&hvpos=&hvnetw=g&hvrand=10122925623393760384&hvpone=&hvptwo=&hvqmt=&hvdev=c&hvdvcmdl=&hvlocint=&hvlocphy=9102963&hvtargid=pla-474222117294&hvocijid=10122925623393760384-B0761K1KCY-&hvexpln=0&gad_source=1&th=1 | 50 | https://www.cromwell.co.uk/shop/cutting-tools/ground-flute-jobbers/set-of-25-hss-drills-1-13-00mm-x-0-5mm/p/SHR0258500K | { Bidders Description } | 10 | 2 | 0 | 2 | 2 | 2 | 2
1.5.658 | Building Construction | Water Drum [2.06.0936] | Water Drum Heavy-duty plastic water storage drum - Volume: approx. 200 liter | pcs | https://www.logistiekconcurrent.nl/kunststof-vat-220-liter-nieuw?utm_source=google&utm_medium=cpc&utm_campaign=HH%20-%20NL%20-%20SH%20-%20Fallback&utm_id=20571224590&utm_source_platform=Google+Ads&gad_source=1&gad_campaignid=20571224590&gbraid=0AAAAADRUqj33V6ZHJCQgyXF2I-MULbIhi&gclid=Cj0KCQjwv-LOBhCdARIsAM5hdKcpQ8_debjyi3aGVKb_VhSQ5Rqth8k9w9Xw6uEuGjF6hn5Y4RA2PI0aAtKsEALw_wcB | 50 | https://cescon.sharepoint.com/:i:/r/sites/CESTender/Shared%20Documents/34702_RWA_TVET3/20231023_Pictures_Equipment/2.6.936.png?csf=1&web=1&e=NBOfZC | { Bidders Description } | 10 | 2 | 0 | 2 | 2 | 2 | 2
1.5.659 | Building Construction | Mortar Bucket square [2.06.0937] | Strong Mixing Mortar Container 80 Liters Tub Very Robust Plasterers Builders Bucket Caste, Very Robust, Material: LDPE, Reinforced Bottom, ‎78 x 47 x 30 cm; 1.8 Kilograms | pcs | https://www.amazon.nl/-/en/Strong-Container-Plastic-Plaster-Builders/dp/B071DG1DJ9 | 25 | https://cescon.sharepoint.com/:i:/r/sites/CESTender/Shared%20Documents/34702_RWA_TVET3/20231023_Pictures_Equipment/2.6.937.png?csf=1&web=1&e=NBOfZC | { Bidders Description } | 10 | 2 | 0 | 2 | 2 | 2 | 2
1.5.660 | Building Construction | Mortar Bucket [2.06.0938] | Mortar Bucket round, Plastic bucket, Used for conctrete and mortar, Builders Bucket Black 65 Litre (14 Gallons), Weight 2 Kilograms, L x W x H 60 x 60 x 33.5 centimetres, Heavy-duty, yet flexible material, Ideal for mixing and transporting dry and wet cement, plaster and mortar mixes, Rope handles, Stackable | pcs | https://www.huchem.nl/speciekuip-or-65-liter-or-stuckuip-or-mengkuip-or.html?id=309649062&gad_source=1&gad_campaignid=9032721088&gbraid=0AAAAADL6D5SNj2gQV8_MIgkLkKKXeR8a8&gclid=Cj0KCQjwv-LOBhCdARIsAM5hdKdGm7BgN_z5FUMq2s3nBwaWyYhYwu4TX5VfarU4Q7EiOuQTPHWVsDMaAk02EALw_wcB | 6 | https://www.amazon.de/Xclou-M%C3%B6rtelkasten-182052-hochwertigem-Fassungsverm%C3%B6gen/dp/B004D47E9E/ref=sr_1_5?s=diy&ie=UTF8&qid=1489309516&sr=1-5&keywords=plastikwanne | { Bidders Description } | 40 | 8 | 0 | 8 | 8 | 8 | 8
1.5.661 | Building Construction | Vice [2.06.0939] | Vice 140mm, open widths 200mm, parallel, drop forged | set | https://nl.rs-online.com/web/p/vices/7719275?srsltid=AfmBOoqVvBixsV_bmvK7g7Z1W728eL4H0sVF31z-g0X82jilmC6cQq7J | 450 | https://cescon.sharepoint.com/:i:/r/sites/CESTender/Shared%20Documents/34702_RWA_TVET3/20231023_Pictures_Equipment/2.6.939.png?csf=1&web=1&e=NBOfZC | { Bidders Description } | 10 | 2 | 0 | 2 | 2 | 2 | 2
1.5.662 | Building Construction | Workbench Without drawers [2.06.0940] | Workbench Features and Specifications: - Workbench for multipurpose use in school workshops - Bench top solid / multilayer beech wood laminated: approx. 40 mm thick - Steel Frame, min. U ~ 70 x 50 x 2 mm or equivalent, front and side connectors - Steel parts powder coated - Without drawers - Dimension approx. (L x W x H) ~ 2000 x 700 x 840 mm | pcs | https://www.kraftwerktools.com/en-us/equipment-facility/industrial-solutions/workbenches/workbench-with-bottom-plate-840-x-2000-x-700-mm-115.200.010 | 1100 | https://cescon.sharepoint.com/:i:/r/sites/CESTender/Shared%20Documents/34702_RWA_TVET3/20231023_Pictures_Equipment/2.6.940.png?csf=1&web=1&e=NBOfZC | { Bidders Description } | 10 | 2 | 0 | 2 | 2 | 2 | 2
1.5.663 | Building Construction | Heavy Duty Shelving [2.06.0941] | Heavy Duty Shelves, 180 x 90 x 40 cm (H x W x D), 175kg load per shelf, 5 Shelves, Referenz Amazon: Juskys Set of 2 Basic Storage Shelves | pcs | https://www.ecdgermany.de/en/tools/workshop-shelf-180-x-90-x-40-cm?srsltid=AfmBOooffJS3DE57Uv7McH5HxPysSmQYZE3mGEyYj9ctNfifKSm3JMfl | 100 | https://www.amazon.de/Juskys-Storage-Shelves-Shelving-Basement/dp/B09DJSHBW8/ref=sr_1_7_sspa?crid=HJO6F3AM3ZNM&keywords=masko%2Bregal&qid=1695124185&s=diy&sprefix=MASKO%2B%2Cdiy%2C442&sr=1-7-spons&sp_csd=d2lkZ2V0TmFtZT1zcF9idGY&th=1 | { Bidders Description } | 100 | 20 | 0 | 20 | 20 | 20 | 20
1.5.664 | Building Construction | Storage box 23 l [2.06.0942] | Storage box SSI TF 14/7-2 consists of polyethylene. Box is coloured blue, has a volume of 23 litres. Outside dimensions are L510 x W320 x H200 mm. With name plate holder, big opening at front for easy loading/taking. Carrying load 20kg. Inside dimensions: L 442 x W 280 x H 183 mm. packaging unit contains 10 boxes | pack | https://www.schaefer-shop.nl/p/stapeltransportbakken-14-6-2-kunststof-21-liter?selectedItem=90951&b2borb2c=1&gshop=1&cc=A001675&mch2=gsad&gad_source=1&gad_campaignid=17347369373&gbraid=0AAAAAD8KVeqHmuPqjaL4mLReokOP4pPJ-&gclid=Cj0KCQjwv-LOBhCdARIsAM5hdKc4zCRt6qORFsZktBQLsQOI9xKXgpM2iN8hwX4h01iRsX-4RFDIuiIaAs2nEALw_wcB | 200 | https://cescon.sharepoint.com/:i:/r/sites/CESTender/Shared%20Documents/34702_RWA_TVET3/20231023_Pictures_Equipment/2.6.942.png?csf=1&web=1&e=NBOfZC | { Bidders Description } | 15 | 3 | 0 | 3 | 3 | 3 | 3
1.5.665 | Building Construction | Storage box 7,6 l [2.06.0943] | Storage box Type LF511, polypropylene, volume 7,6 l, coloured blue. Outside dimensions W156 x D500 x H143mm, stackable. can carry 20kg. | pcs | https://www.schaefer-shop.nl/p/kunststof-bakken-lf-511?srsltid=AfmBOopJ79rGffA9NYVp-s2xBYdu53WCao8kDjke52Y4CKroyV3p-HrP | 10 | https://cescon.sharepoint.com/:i:/r/sites/CESTender/Shared%20Documents/34702_RWA_TVET3/20231023_Pictures_Equipment/2.6.943.png?csf=1&web=1&e=NBOfZC | { Bidders Description } | 125 | 25 | 0 | 25 | 25 | 25 | 25
1.5.666 | Building Construction | Builders Trowel [2.06.0944] | Builders Trowel - Hardened tempered carbon steel blade - Handle made from wood - Blade size: approx. 280mm x 140mm | pcs | https://www.rdlgereedschappen.nl/product/ox-pro-stalen-pleisterspaan/?attribute_afmetingen=115+x+457+mm | 80 | --- | { Bidders Description } | 150 | 30 | 0 | 30 | 30 | 30 | 30
1.5.667 | Building Construction | Pointing Trowel [2.06.0945] | Pointing Trowel - Hardened tempered carbon steel blade - Handle made from wood, Soft grip - Hamburg pattern - Size: approx. 150 mm | pcs | https://www.amazon.nl/OX-Pointing-Philadelphia-patroon-Philadelphia/dp/B00JFXZBLQ?th=1 | 10 | --- | { Bidders Description } | 150 | 30 | 0 | 30 | 30 | 30 | 30
1.5.668 | Building Construction | Plastering Trowel [2.06.0946] | Plastering Trowel Features and Specifications: - Hardened tempered carbon steel blade - Soft grip wooden handle - Size: min. 280mm x 120mm x 0.55 mm cross ground blade | pcs | https://www.builders-superstore.co.uk/product/ox-pro-brick-trowel-london-pattern-11-280mm-ox-p011111/?srsltid=AfmBOooXsktECV4LAq88xORrNYq0g7B5BhxcmVzxm4bOw_2lGqj0w8TV | 41 | --- | { Bidders Description } | 150 | 30 | 0 | 30 | 30 | 30 | 30
1.5.669 | Building Construction | Wooden Float [2.06.0947] | Wooden Float Features and Specifications: - Wooden float is used to smooth out untidy plastering - With handle - Weight: approx. 0.50 grams - Size approx. min. 10 x 35 cm (LxW) | set | https://www.builders-superstore.co.uk/product/44-straight-grain-wood-float-12-x-5in-m-t44/ | 20 | https://www.lindec.com/product/kanitz-tra | { Bidders Description } | 150 | 30 | 0 | 30 | 30 | 30 | 30
1.5.670 | Building Construction | Hand Hawk [2.06.0948] | Hand Hawk - Mortar board with wooden handle - Blade made from aluminum tempered - Machined surface of blade to stop mortar from sliding off - Size: min. 300 x 300 mm | set | https://www.amazon.nl/OX-Tools-Aluminium-Spaarbord-Meerkleurig/dp/B00JFXY4AA/ref=asc_df_B00JFXY4AA?mcid=cf36d34a80ce3ed88750a2f662c44b9d&tag=nlshogostdde-21&linkCode=df0&hvadid=709983074843&hvpos=&hvnetw=g&hvrand=11332402740607263762&hvpone=&hvptwo=&hvqmt=&hvdev=c&hvdvcmdl=&hvlocint=&hvlocphy=9102963&hvtargid=pla-421810626149&psc=1&hvocijid=11332402740607263762-B00JFXY4AA-&hvexpln=0&gad_source=1 | 40 | http://www.oxtools.co.uk/hand-tools/masonry-tools/hawks.html | { Bidders Description } | 150 | 30 | 0 | 30 | 30 | 30 | 30
1.5.671 | Building Construction | Steel Float [2.06.0949] | Steel Float Features and Specifications: - Use to smooth and other repair cement mortars - Use on surfaces such floors, walls, drives, paths, walkways - With a wooden handle or plastic handle - Blade made from Carbon steel - Size: approx. 330 x 120 mm | set | https://www.floorsaver.co.uk/products/steel-float | 15 | --- | { Bidders Description } | 150 | 30 | 0 | 30 | 30 | 30 | 30
1.5.672 | Building Construction | Plumb Bob [2.06.0950] | Plumb Bob Features and Specifications: - For use in framing, deck building, plumbing, transit location and construction applications - Screw top for string to center of the plumb - Corrosion resistant plated finish - Brass or steel plumb bob - Polished-lacquer solid brass construction or similar - Replaceable, hardened steel tip - Weight: min 200 grams - Supplied including nylon line min. 5 m length | set | https://www.hoffmann-group.com/GB/en/houk/p/467580-400 | 53 | https://www.amazon.com/gp/product/B00009OYGQ/ref=s9_acsd_top_hd_bw_b3HTqMd_c_x_w?pf_rd_m=ATVPDKIKX0DER&pf_rd_s=merchandised-search-3&pf_rd_r=KZBSA1DG8K92CFAHG3F8&pf_rd_t=101&pf_rd_p=ff6ed0ea-f023-50e8-8c26-f63cba07c09e&pf_rd_i=3006709011 | { Bidders Description } | 65 | 13 | 0 | 13 | 13 | 13 | 13
1.5.673 | Building Construction | Spirit Level (Length: approx. min. 600 mm) [2.06.0951] | Spirit Level - Aluminum alloy spirit level - Square heavy aluminum alloy frame, frosted, oxidized and colored surface - components including three synthetic glass level bubbles and a plastic piece which matched with the spirit level body; indicating 90°, 180°, 45°respectively - Length: approx. min. 600 mm | pcs | https://www.klium.nl/en/sola-red-3-60-aluminium-tube-profile-spirit-level-red-60-cm-4201118012-71727 | 51 | http://www.werkzeugschade.com/epages/62550959.sf/de_DE/?ObjectPath=/Shops/62550959/Products/01013301 | { Bidders Description } | 130 | 26 | 0 | 26 | 26 | 26 | 26
1.5.674 | Building Construction | Spirit Level (Length: approx. 2000 mm) [2.06.0952] | Spirit Level - Aluminum alloy spirit level - Square heavy aluminum alloy frame, frosted, oxidized and colored surface - components including three synthetic glass level bubbles and a plastic piece which matched with the spirit level body; indicating 90°, 180°, 45°respectively - Length: approx. 2000 mm | set | file:///C:/Users/marco.dassen/Downloads/product-datasheet-sola-big-red-3.pdf | 122 | --- | { Bidders Description } | 10 | 2 | 0 | 2 | 2 | 2 | 2
1.5.675 | Building Construction | Spirit Level (Length: approx. 1000 mm) [2.06.0953] | Spirit Level - Aluminum alloy spirit level - Square heavy aluminum alloy frame, frosted, oxidized and colored surface - components including three synthetic glass level bubbles and a plastic piece which matched with the spirit level body; indicating 90°, 180°, 45°respectively - Length: approx. 1000 mm | set | file:///C:/Users/marco.dassen/Downloads/product-datasheet-sola-big-red-3.pdf | 62 | --- | { Bidders Description } | 10 | 2 | 0 | 2 | 2 | 2 | 2
1.5.676 | Building Construction | Brick Layer's Hammer [2.06.0954] | Brick Layer's Hammer Handle made from wood or rubber/plastic Head weight: min. 600 gr Length: min. 275 mm | pcs | https://www.hoffmann-group.com/GR/el/pangakis/p/751300-600 | 32 | --- | { Bidders Description } | 130 | 26 | 0 | 26 | 26 | 26 | 26
1.5.677 | Building Construction | Line and Pins [2.06.0955] | Line and Pins 5 mm thick (11 gauge) steel and zinc plated to resist corrosion with a forged wedged point, with 18m builder's line | pcs | https://buildersmerchant.com/products/line-pins-line-18m | 15 | --- | { Bidders Description } | 65 | 13 | 0 | 13 | 13 | 13 | 13
1.5.678 | Building Construction | Cold Chisel [2.06.0956] | Cold Chisel - standard type - Dimension approx. min. 160 mm x 15 mm | pcs | https://www.hoffmann-group.com/GB/en/houk/p/70020002- | 11 | --- | { Bidders Description } | 130 | 26 | 0 | 26 | 26 | 26 | 26
1.5.679 | Building Construction | Bolster Chisel [2.06.0957] | Bolster Chisle - Solid forged chisel with hardened cutting edges. - According to BS 3066:1995 - Bolster Chisel min. 100 mm | pcs | https://abbs.es/bolster-chisel-with-guard-100-x-220mm | 14 | http://www.toolstation.com/shop/Hand+Tools/d10/Bolsters+%26+Wrecking+Bars/sd3192/Chisel+with+Guard/p21854 | { Bidders Description } | 130 | 26 | 0 | 26 | 26 | 26 | 26
1.5.680 | Building Construction | Measuring Tape - 5m Automatic tape rewinder [2.06.0958] | Measuring Tape - 5m Features: - Automatic tape rewinder - Measuring tape vaulted with return stop - With double scale and hook for inside and outside measurements - Buckling strength - With belt clip - Material: ABS plastic housing, measuring tape made from steel - According to accuracy class II of the EC regulations Specifications: - Tape length of tape: approx. 5 meter - Tape width of tape: approx. 16 m | pcs | https://benl.rs-online.com/web/p/tape-measures/0561973?cm_mmc=BE-PLA-DS3A-_-google-_-CSS_BENL_NL_Pmax_1224-_--_-561973&matchtype=&&gclsrc=aw.ds&gad_source=1&gad_campaignid=22040006570&gbraid=0AAAAADkeWNOmHs6xPsstobQPQzlLVVLsg&gclid=CjwKCAjw4ufOBhBkEiwAfuC7-besT1TvaoZWkkeISXwF6ISqLUPi8mzYhL--ticQj3EUcEJZ7XXCYxoCsasQAvD_BwE | 18 | --- | { Bidders Description } | 130 | 26 | 0 | 26 | 26 | 26 | 26
1.5.681 | Building Construction | Engineer's Steel Square [2.06.0959] | Engineer's Steel Square - Blades made from Steel Hardened and Tempered - Outer surfaces precision ground - Angle: 90 degree - Dimension: 600 x 300 mm | pcs | chrome-extension://efaidnbmnnnibpcajpcglclefindmkaj/https://www.kstools.com/media/pdf/7c/c0/c7/k15kap12_en.pdf | 21 | --- | { Bidders Description } | 25 | 5 | 0 | 5 | 5 | 5 | 5
1.5.682 | Building Construction | Site Square [2.06.0960] | Site Square - Made from hardened Steel with Yellow powder coated flat - With internal and external scale - 90 ° angle - Dimension: approx. min. 1000 x 300 mm | pcs | chrome-extension://efaidnbmnnnibpcajpcglclefindmkaj/https://www.kstools.com/media/pdf/7c/c0/c7/k15kap12_en.pdf | 40 | https://shorturl.at/ceJTW | { Bidders Description } | 25 | 5 | 0 | 5 | 5 | 5 | 5
1.5.683 | Building Construction | Combination Pliers Insulated handle - PVC coated [2.06.0961] | Combination Pliers Features: - Used for cutting hardened steel wire - High grade tool steel - Material: Chrome Vanadium Steel, Chrome plated - Insulated handle - PVC coated Specificatios: - Length approx. 200 mm | set | https://benl.rs-online.com/web/p/pliers/2678536?cm_mmc=BE-PLA-DS3A-_-google-_-CSS_BENL_NL_Pmax_1224-_--_-2678536&matchtype=&&gclsrc=aw.ds&gad_source=1&gad_campaignid=22040006570&gbraid=0AAAAADkeWNOmHs6xPsstobQPQzlLVVLsg&gclid=CjwKCAjw4ufOBhBkEiwAfuC7-VWjh2wJfBAYKmdM9V1_yAIsjZ7o1Sve4rF40jgerN__ovdKpXg37hoCS1oQAvD_BwE | 35 | --- | { Bidders Description } | 130 | 26 | 0 | 26 | 26 | 26 | 26
1.5.684 | Building Construction | End Cutting Pliers [2.06.0962] | End Cutting Pliers Features: - Used for cutting hardened steel wire - High grade tool steel - Material: Chrome Vanadium Steel, Chrome plated - Insulated handle - PVC coated Specificatios: - Length approx. 150 mm | set | https://www.reichelt.com/be/nl/shop/product/zijsnijtang_160mm-40323?PROVID=2812&gad_source=1&gad_campaignid=17940466725&gbraid=0AAAAADwnxtZ57wJXG-5oFH4_T9pljU3Ks&gclid=CjwKCAjw4ufOBhBkEiwAfuC7-afPU_zswoSqK0V-hCgXx0VsWXY6o0GRJ1eiG8pkp0nu60I6HwPdTRoCI58QAvD_BwE | 23 | --- | { Bidders Description } | 130 | 26 | 0 | 26 | 26 | 26 | 26
1.5.685 | Building Construction | Waterpump Pliers (For working in very narrow and inaccessible areas of work) [2.06.0963] | Waterpump Pliers Technical Specifications: - For working in very narrow and inaccessible areas of work - Tongues made from Chrome-vanadium steel, forged, oil-hardened, polished - Handles covered with anti-slip plastic - With adjusting Press Slide Button - Length : min. 250 mm | set | https://benl.rs-online.com/web/p/pliers/2677162?cm_mmc=BE-PLA-DS3A-_-google-_-CSS_BENL_NL_Pmax_1224-_--_-2677162&matchtype=&&gclsrc=aw.ds&gad_source=1&gad_campaignid=22040006570&gbraid=0AAAAADkeWNOmHs6xPsstobQPQzlLVVLsg&gclid=CjwKCAjw4ufOBhBkEiwAfuC7-cAhDHvDZs7jk3XJy_LsRZyy5KlrWudW6TGxwZ4ez4cJgl_5yaICThoCAuMQAvD_BwE | 45 | http://www.ebay.de/itm/Knipex-87-21-250-mm-Cobra-QuickSet-Hightech-Wasserpumpenzange-8721250-/272541024375?hash=item3f74b60077:g:1pwAAOSwTglYkLVs | { Bidders Description } | 130 | 26 | 0 | 26 | 26 | 26 | 26
1.5.686 | Building Construction | Steel Brush [2.06.0964] | Steel Brush - Plastic or wood handle - Steel wire fill - min. 5 rows steel wire - Length approx. min. 250 mm | set | https://products.elora.de/en/Products/Different-Tools/Brushes/Wire-Brushes-250.html | 18 | --- | { Bidders Description } | 130 | 26 | 0 | 26 | 26 | 26 | 26
1.5.687 | Building Construction | Goggles [2.06.0965] | Goggles - Durable moulded frame with a soft and Flexible elastomer - Seals fit around nose, cheeks and forehead - With adjustable headband clips - Glass with anti scratch protection | pcs | https://benl.rs-online.com/web/p/safety-goggles/1849471?cm_mmc=BE-PLA-DS3A-_-google-_-CSS_BENL_NL_Pmax_1224-_--_-1849471&matchtype=&&gclsrc=aw.ds&gad_source=1&gad_campaignid=22040006570&gbraid=0AAAAADkeWNOmHs6xPsstobQPQzlLVVLsg&gclid=CjwKCAjw4ufOBhBkEiwAfuC7-V1OhGQkAP6Pu9R7kWU9MTchSuxd-Z4Rldm18sKvqvKhIviK45xulxoCIC0QAvD_BwE | 15 | http://www.ebay.de/itm/Vollsichtschutzbrille-klar-EN166-Schutzbrille-Augenschutz-/271558077498?hash=item3f3a1f6c3a:g:dKwAAOSwKtVWub2i | { Bidders Description } | 150 | 30 | 0 | 30 | 30 | 30 | 30
1.5.688 | Building Construction | Mask [2.06.0966] | Mask Box of 10 disposable type | pcs | https://benl.rs-online.com/web/p/disposable-respirators/7058790 | 48 | --- | { Bidders Description } | 300 | 60 | 0 | 60 | 60 | 60 | 60
1.5.689 | Building Construction | Ear Muffler [2.06.0967] | Ear Muffler - Ear protectors/mufflers For workshops - To protect ears in noisy operations in Workshops and construction sites - "Headphone" type with adjustable bow - acc. to DIN EN / ISO | pcs | https://benl.rs-online.com/web/p/ear-defenders/4496477?cm_mmc=BE-PLA-DS3A-_-google-_-CSS_BENL_NL_Pmax_1224-_--_-4496477&matchtype=&&gclsrc=aw.ds&gad_source=1&gad_campaignid=22040006570&gbraid=0AAAAADkeWNOmHs6xPsstobQPQzlLVVLsg&gclid=CjwKCAjw4ufOBhBkEiwAfuC7-Zbq3o_zgRJC2_5XOONaPhdk9Gm-IshHcpxiBgWw6TsidvXHyNSOJBoCXrwQAvD_BwE | 21 | --- | { Bidders Description } | 150 | 30 | 0 | 30 | 30 | 30 | 30
1.5.690 | Building Construction | Gloves [2.06.0968] | Gloves - For protection of hands on workshops and construction sites. - Grip surface fully leather lines. - Outside cotton | pair | https://www.ebay.com/itm/142692398467 | 6 | --- | { Bidders Description } | 150 | 30 | 0 | 30 | 30 | 30 | 30
1.5.691 | Building Construction | Safety Helmet [2.06.0969] | Safety Helmet - Construction type - With adjustable internal harness and nape strap - Made from High-density polyethylene - Adjustable head size - According to DIN EN / International safety standards | pcs | https://www.amazon.com.be/-/en/3M-G3001MUV1000V-VI-Headphones-Dielectric-Harness/dp/B01AT4BPJQ/ref=asc_df_B01AT4BPJQ?mcid=0629e163a5d230e7ad4f852e31ba97d4&tag=begogshpadde-21&linkCode=df0&hvadid=712560402468&hvpos=&hvnetw=g&hvrand=10680025359415225379&hvpone=&hvptwo=&hvqmt=&hvdev=c&hvdvcmdl=&hvlocint=&hvlocphy=9040003&hvtargid=pla-614213291669&psc=1&language=en_GB&gad_source=1 | 33 | --- | { Bidders Description } | 150 | 30 | 0 | 30 | 30 | 30 | 30
1.5.692 | Building Construction | Safety Harness [2.06.0970] | Safety Harness Features and Specifications: - Full Body Safety Harness - For fall protection via a full body harnesses - With breathable contoured backpad - With quick release connectors - Two D-Rings (Fall Arrest and Climbing) ~ Back D-Ring attachment - With Shoulder and leg adjustment points - With Chest and waist buckles - Fabric: Nylon Webbing - Conforms to: EN361:2002. - Harness weight: up to 1.9400 kg. | pcs | chrome-extension://efaidnbmnnnibpcajpcglclefindmkaj/https://static.thesafetysupplycompany.co.uk/FP15.pdf | 120 | --- | { Bidders Description } | 10 | 2 | 0 | 2 | 2 | 2 | 2
1.5.693 | Building Construction | First Aid Box [2.06.0975] | First Aid Box Technical Specifications: - First Aid Case - Filling contents according to DIN 13169 - Application: Companies, construction sites, according to ASR A4.3 - Material: unbreakable ABS plastic - Color orange - with wall holder, two 90 ° stop-locks (for opening the case in the holder), transparent cover plates for the protection of the filling parts, sealable, with rubber seal, variable interior partitioning - Dimension : approx. (WxHxD) 40 x 30 x 15 cm | pcs | https://www.amazon.com.be/-/en/Bracket-Stickers-Dressing-Professional-Organisation/dp/B077S26SH6/ref=asc_df_B077S26SH6?mcid=91c855f3505f3887be47123036b4d844&tag=begogshpadde-21&linkCode=df0&hvadid=712587461905&hvpos=&hvnetw=g&hvrand=8352462421376998524&hvpone=&hvptwo=&hvqmt=&hvdev=c&hvdvcmdl=&hvlocint=&hvlocphy=9040003&hvtargid=pla-764917185997&psc=1&language=en_GB&gad_source=1 | 100 | https://www.bueromarkt-ag.de/verbandskasten_leina-werke_multi_din_13169,p-243173,q-DIN_13169.html | { Bidders Description } | 10 | 2 | 0 | 2 | 2 | 2 | 2
1.5.694 | Building Construction | Concrete Mixer [2.06.0976] | Professional Concrete Mixer Features: For mixing small batches of concrete at the construction site; Combines cement with aggregate such as sand or gravel, and water to form concrete. Upright type mixer with overload protection, drum ring gear protection, hand lever drum adjustment, Drum positions: 4 stages (2 mixing, 1 tipping, 1 transportation) Loads / Tips Either Side, barrow height discharge. Technical Specifications: Mains: approx. 220 ~ 240 volt, Electric Motor: approx. min 1.5 kW; Drum min. capacity: ca 200 ltr., Mix min. capacity: ca 150 ltr., Drum Speed: approx. 20 rpm | pcs | https://www.hbh24online.de/de/scheppach-mix-200-l-betonmischer-moertelmischer-zementmischer-betonmischmaschine.html | 400 | http://www.ebay.de/itm/like/331351379033?lpid=106&chn=ps&ul_noapp=true | { Bidders Description } | 5 | 1 | 0 | 1 | 1 | 1 | 1
1.5.695 | Building Construction | Diesel Generator [2.06.0977] | Diesel Generator Features: - Power generator with 4-stroke engine - With Oil sensor against low oil level - With Analogue display for voltage and current - With cable pull starter or electric starter - With handles and rollers for transport Technical specifications: - Engine Type: 4-stroke, Diesel - Voltage regulation: AVR - Voltage Output: 1-phase, 220 V - Power output: approx. min. 5.0 kVA - Fuel tank: approx. min. 25 l - Sound pressure level (LpA): max up to 75 dB | pcs | https://www.scheppach.nl/nl_NL/p/scheppach-diesel-generator-sg5200d/47268/ | 1400 | http://www.ebay.de/itm/Makita-EG4550A-Stromerzeuger-4-5-kVA-/282053141663?hash=item41abad649f:g:9xAAAOSw0gdXTBpw | { Bidders Description } | 5 | 1 | 0 | 1 | 1 | 1 | 1
1.5.696 | Building Construction | Construction Saw [2.06.0978] | Construction Saw For site work, Wheels for ease of movement; sliding table for cross cuts; Rear extension table. Optional right hand extension; 315mm blade, 30mm Ø bore; 90mm deep cut; 310mm or 600mm with table extension. 1600W motor, 230V, 50 Hz Operation and maintenance manual book in English | pcs | https://www.scheppach.nl/nl_NL/p/scheppach-tafelcirkelzaag-hs120o-2200w-230v/5973/?vat=1&gad_source=1&gad_campaignid=23549510811&gbraid=0AAAAA_z6o89VSOR-wvD4F0Sgznqja5Sqr&gclid=CjwKCAjw4ufOBhBkEiwAfuC7-fRphzpQkrwPXt597TaykGn2Uuv7xIMNpCJT3rOp8YkSb6Ch8jvH1xoCWkwQAvD_BwE | 500 | https://www.plus.de/Guede-PBK-500-Baukreissaege/Kreissaegen/Baumarkt/p-1397268000?RefID=PLA_211_1397268000_pla&gclid=CMGi7IDN0dICFcSVGwodSCQEeg | { Bidders Description } | 5 | 1 | 0 | 1 | 1 | 1 | 1
1.5.697 | Building Construction | Handheld Saw [2.06.0979] | Handheld Saw Features: Die-cast aluminium housing; Carbide -tipped circular saw blade; with adjustable cut indicator, Mechanical safety brake, Automatic safety clutch, Auto stop carbon brush, Safety stop for overload. Fully closed guide plate; With safety lock switch to prevent unintentional start ; Technical Specifications: Blade position: 90 deg. Angle and 45 deg. angle; Cutting depth: adjustable min. approx. 0-70 mm; - Saw-blade diameter: min. approx. 150 mm, 12 teeth - Speed at rated load: min. approx. 4200 rpm; Rated input: approx. 220 V / 50 Hz. Output power: min. approx. 600 W; Supplied including: 1x ABS or metal storage case; 1x Saw blade carbide tipped (min. 12 teeth); 2x Saw blades carbide tipped for fine precision cuts (min. 22 teeth) - Standard Accessories Operation and maintenance manual book in English | pcs | https://www.toolmax.nl/metabo-ks-18-ltx-66-bl-accu-cirkelzaag-18-v-in-metabox-zonder-accu-packs-en-lader-611866840.html?gad_source=1&gad_campaignid=17821310609&gbraid=0AAAAAD_FD6cNeLWWvV2PBU1MLyPlqfQ24&gclid=CjwKCAjw4ufOBhBkEiwAfuC7-b76zqSQk-RwJMFYSp_hdxxpDFqNB7CTcksv0AJpVFiH4fafIxJb2RoCDxEQAvD_BwE | 400 | --- | { Bidders Description } | 10 | 2 | 0 | 2 | 2 | 2 | 2
1.5.698 | Building Construction | Chain Saw [2.06.0980] | Chain Saw Features and Specifications: - Petrol engine - Engine: approx. min. 4 kW, ~ 70cc displacement - Fuel tank: approx. min. 800 cc - Oil tank: approx. min. 300 cc - Guide bar: approx. 50 cm Supplied Including: - Guide bar: approx. 50 cm - Saw chains standard - Protective cover for guide bar - Operation manual in English | set | https://bjctools.nl/product/stihl-ms-391-benzine-kettingzaag-3-3kw-40-45-50-cm/?channable=058e6b69640031333035368a&utm_campaign=Shopping&utm_content=&utm_source=Shopping&utm_medium=Shopping&utm_term=&attribute_pa_zwaardlengte-cm=50-cm&comet_source=google&comet_network=x&comet_campaign=18722369979&comet_ad_group=&comet_ad_id=&comet_keyword=&comet_type=smart&gad_source=1&gad_campaignid=18722412432&gbraid=0AAAAADO0Esccrs2r_-tr_Fo2dOY-YYN92&gclid=CjwKCAjw4ufOBhBkEiwAfuC7-Vsaj5jt9-Nh20EFBJK3_Pe_JKDaioqePHcfS4aKyVTpIG6AVVkKJhoCwuAQAvD_BwE | 800 | --- | { Bidders Description } | 10 | 2 | 0 | 2 | 2 | 2 | 2
1.5.699 | Building Construction | Steel Cabinet [2.06.0981] | Steel Cabinet Features and Specification: - Made from sheet metal, min. 1.2 mm - Finishing epoxy-polyester powder coated or similar - Two swing doors with hinges and central security lock system, No Partition - With min. 5 shelves; height adjustable - Load capacity for each shelf min. 80 kg - Dimensions: min. (H x D x W) 1950 x 450 x 1000 mm - Sheet metal thickness: approx. min. 1.2 mm | set | https://www.hahn-kolb.de/Hinged-door-cabinet-1950x920x420-mm-4-shelves-RAL-7035-5010/50126061.sku/en/US/EUR/ | 400 | https://www.hahn-kolb.de/is-bin/INTERSHOP.enfinity/WFS/1521-B1-Site/de_DE/-/EUR/ViewCatalog-Browse?CatalogCategoryRef=1521CL04_05010703002%40WuerthGroup-HAHN_KOLB-1521&SelectedFilterAttribut=%255B%255D&CatalogCategoryID=JvUKD92eDXUAAAFUkPUqdIZv | { Bidders Description } | 10 | 2 | 0 | 2 | 2 | 2 | 2
1.6 | Electrical Technology | LOT 1 - D. ELECTRICITY / RENEWABLE E. [2.04.0000] |  | Note |  |  | ---
1.6.700 | Electrical Technology | Hand drilling machines [2.04.0001] | Hand drill Heavy duty. Motor 4.9 AMP Keyless chuck for fast and easy bit installation up to 13 mm drill bits. Large trigger switch for easy operation Must run on variable speed (0 - 2,500 RPM) for drilling in a wide variety of materials, and Low decibel rating (79dB) for quieter operation In-line handle design for better control would and a large recessed lock-on button. Reversing switch and All ball bearing construction for durability Must come in a plastic box for convenient storage | pcs | https://www.klium.be/nl/makita-6408-boormachine-530-w-140426?utm_source=google&utm_medium=cpc&utm_campaign=KLM-SHOPPING-BE-NL-ACOS-low-data&utm_content=&utm_term=&gad_source=1&gad_campaignid=20563518188&gbraid=0AAAAADHQ1e_iVpcIJf_RU6vzqdf6QOem9&gclid=CjwKCAjw4ufOBhBkEiwAfuC7-SoIkxKESzFQiJXwE0bcPX2KLHTLbepYznGFVWMQw6gLqVDi1ZSj9xoCrkcQAvD_BwE | 150 | --- | { Bidders Description } | 5 | 1 | 0 | 1 | 1 | 1 | 1

## Electrical technology
Technical Specification / Bidders Specification | [6 empty] | Location of delivery
No. | Training Area | Item | Item Description | Unit | Reference Link | Bidders Specification: Brand / Model No. / Chracteristics / Reference link / Picture | General Total QTY | Gatumba | Kinazi | Busasamana | Mibirizi | Karengera | Fr. Kabuga
Fill only this part
1.6 | Electrical Technology | LOT 1 - D. ELECTRICITY / RENEWABLE E. [2.04.0000] |  | Note
1.6.700 | Electrical Technology | Hand drilling machines [2.04.0001] | Hand drill Heavy duty. Motor 4.9 AMP Keyless chuck for fast and easy bit installation up to 13 mm drill bits. Large trigger switch for easy operation Must run on variable speed (0 - 2,500 RPM) for drilling in a wide variety of materials, and Low decibel rating (79dB) for quieter operation In-line handle design for better control would and a large recessed lock-on button. Reversing switch and All ball bearing construction for durability Must come in a plastic box for convenient storage | pcs | https://makitatools.com/products/details/6408K https://www.bol.com/be/nl/p/makita-6408-boormachine-530w/9200000030778559/?Referrer=ADVNLGOO002063-S--9200000030778559-PMAX-C-22294620463&gad_source=1&gad_campaignid=22294621633&gbraid=0AAAAAD5OnmPWP9L5sJ2Qcg26gy_a87XrI&gclid=Cj0KCQjws83OBhD4ARIsACblj1_wo0GipBoadayb_7GdzBpr8zV0S9c434HcND5I2rYthCa46ReW9IAaAgaqEALw_wcB | { Bidders Description } | 5 | 1 | 0 | 1 | 1 | 1 | 1
1.6.701 | Electrical Technology | Box Spanner [2.04.0010] | Box spanner Tubular Box Spanner, 10 x 11 mm | pcs | Gedore T228M maar ook Hoffmann of zo | { Bidders Description } | 10 | 2 | 0 | 2 | 2 | 2 | 2
1.6.702 | Electrical Technology | Electrician’s screwdriver set [2.04.0100] | Electrician’s screwdriver set 7pcs; DIN7437 VDE insulated. Shock proofed chrome vanadium molybdenum tip; Blade sizes: flat- and star-screwdriver , voltage 1000 V, 3,0x100 - 4,0x100 - 5,5x125 - 6,5x150 mm, PH 1 + 2, Voltage tester | set | https://datasheet.cimco.de/gb_en/datasheets/117800.pdf | { Bidders Description } | 130 | 26 | 0 | 26 | 26 | 26 | 26
1.6.703 | Electrical Technology | Bradawl [2.04.0101] | Bradawl Blade length 32mm; beech wood handle steel enforced | pcs | https://www.mcmahons.ie/bradawl-32mm-32349 | { Bidders Description } | 10 | 2 | 0 | 2 | 2 | 2 | 2
1.6.704 | Electrical Technology | Universal saw [2.04.0102] | Universal saw with adjustabe natural varnished wooden handle, can be clamped on any point on the frame, Puk, with universal blade 310mm, | pcs | https://www.hoffmann-group.com/GB/en/houk/p/581200- | { Bidders Description } | 130 | 26 | 0 | 26 | 26 | 26 | 26
1.6.705 | Electrical Technology | "Puk" saw blade 12 pieces pack, metal 32 tpi,length 150mm [2.04.0103] | "Puk" saw blade 12 pieces pack, metal 32 tpi,length 150mm | pack | https://www.hoffmann-group.com/GB/en/houk/p/581250-?referenceFor=581200- | { Bidders Description } | 15 | 3 | 0 | 3 | 3 | 3 | 3
1.6.706 | Electrical Technology | "Puk" saw blade 12 pieces pack, general purpose, 25 tpi,length 150mm [2.04.0104] | "Puk" saw blade 12 pieces pack, general purpose, 25 tpi,length 150mm | pack | https://www.hoffmann-group.com/GB/en/houk/p/581270-?referenceFor=581200- | { Bidders Description } | 15 | 3 | 0 | 3 | 3 | 3 | 3
1.6.707 | Electrical Technology | Rubber mallet [2.04.0105] | Rubber mallet 300gm (11oz) Black Rubber Mallet, 1 7/8" face diameter. Wood handle | pcs | Hoffmann / Gedore | { Bidders Description } | 10 | 2 | 0 | 2 | 2 | 2 | 2
1.6.708 | Electrical Technology | Electrician's Spirit level [2.04.0106] | Electrician's Spirit level 430 mm, with patented stoppers on the end caps; with integral metal sleves for marking out the drill holes for up to 4 multiple sockets and switches in horizontal and vertical arrangements | pcs | https://www.hoffmann-group.com/GB/en/houk/p/467415-430 | { Bidders Description } | 5 | 1 | 0 | 1 | 1 | 1 | 1
1.6.709 | Electrical Technology | Spirit Level (Length: 300mm) [2.04.0107] | Spirit level one horizontal and one vertical unbreakable level, body of aluminium High accuracy:+/- 0,5mm/m Length: 300mm | pcs | Hoffmann / Gedore | { Bidders Description } | 130 | 26 | 0 | 26 | 26 | 26 | 26
1.6.710 | Electrical Technology | PVC-pipe cutter [2.04.0108] | PVC-pipe cutter Heavy duty ratcheting hose cutter | pcs | https://www.knipex.com/products/pipe-cutter | { Bidders Description } | 5 | 1 | 0 | 1 | 1 | 1 | 1
1.6.711 | Electrical Technology | Digital vernier caliper [2.04.0109] | Digital Vernier Caliper stainless steel, large LCD display, with locking screw, 4-way-measurement, supplied in plastic box, with battery - Measuring range: 150 mm - Reading: 0,01 mm / 0,0005 inch - Length of jaws: 40 mm | pcs | chrome-extension://efaidnbmnnnibpcajpcglclefindmkaj/https://www.farnell.com/datasheets/625474.pdf | { Bidders Description } | 5 | 1 | 0 | 1 | 1 | 1 | 1
1.6.712 | Electrical Technology | Screwdriver [2.04.0011] | Screwdriver Insulated, Phillips, PH 03 | pcs | Hoffmann / Gedore | { Bidders Description } | 10 | 2 | 0 | 2 | 2 | 2 | 2
1.6.713 | Electrical Technology | Bench drilling machine [2.04.0110] | Bench Drilling machine 230 V/ 0,45 kW, drilling capacity steel up to 16 mm, RPM 660-2500 in 5 steps, drilling depth 125 mm, morse Taper 2, extras: 3 Jaw rapide clamping chuck, self clamping, opening 1 – 13 mm, motor safety switch. Table height adjustment with rack and pinion Manual reversing switch with halogen lamp | pcs | https://www.vynckier.biz/be-en/bench-drill-variable-speeds-o-16-mm-dx17v | { Bidders Description } | 5 | 1 | 0 | 1 | 1 | 1 | 1
1.6.714 | Electrical Technology | Drilling machine vice [2.04.0111] | Drilling machine vice with horizontal and vertical V cut-outs, automatic centred, jaw opening 130 mm | pcs | https://www.paulimot.de/en-gb/drill-press-vice-130-mm-jaw-width | { Bidders Description } | 5 | 1 | 0 | 1 | 1 | 1 | 1
1.6.715 | Electrical Technology | T-nut and bolt [2.04.0112] | T-nut and bolt (T14) for above benchdrilling machine | pcs | Zie item s713 | { Bidders Description } | 10 | 2 | 0 | 2 | 2 | 2 | 2
1.6.716 | Electrical Technology | Side table Bench [2.04.0113] | Side table for above bench drilling machine, grinding and belt sander combination. Kuepper 12390; WxDxH 60x60x84cm; one door, one drawer; body grey; door and front ultra marine blue | pcs | chrome-extension://efaidnbmnnnibpcajpcglclefindmkaj/https://www.friedrich-kuepper-gmbh.de/uploads/tx_sbdownloader//Prospekt_rot_Englisch_webFebr.2016_01.pdf | { Bidders Description } | 10 | 2 | 0 | 2 | 2 | 2 | 2
1.6.717 | Electrical Technology | Combination ginding and belt sander [2.04.0114] | Combination ginding and belt sander BS175, 240V, HxWxD 400x300x200mm; weight 17,35kg | pcs | https://www.kelvinpowertools.com/metabo-bs175-500w-combo-bench-grinder-c-401-p-41384 | { Bidders Description } | 5 | 1 | 0 | 1 | 1 | 1 | 1
1.6.718 | Electrical Technology | Sanding belt [2.04.0115] | Sanding belt for above Sander / grinder combination, grid 80, pack of 10; Belt: 50x1020mm | pack | zie boven | { Bidders Description } | 5 | 1 | 0 | 1 | 1 | 1 | 1
1.6.719 | Electrical Technology | Sheet metal shears [2.04.0116] | Sheet metal shears 1 BR 4/2 | pcs | https://www.hoffmann-group.com/GB/en/houk/p/769930-1BR%402F4 | { Bidders Description } | 5 | 1 | 0 | 1 | 1 | 1 | 1
1.6.720 | Electrical Technology | Soldering kit [2.04.0117] | Soldering kit Comprising 30W soldering iron, 100W soldering gun both with BS approved 3 pin plug and 1,2 m (approx.) cable, soldering tip, tube of solder, flux, solder sucker, tweezers, wireholder/pointer and workpiece clamp/magnifier. Packed in blow mould case with display sleeve. WxLxH 262x356x68mm | pcs | chrome-extension://efaidnbmnnnibpcajpcglclefindmkaj/https://s3-eu-west-1.amazonaws.com/cdn.production.aws.eu-w1.pimberly.com/public/asset/raw/5c49d364cea10b002eb87a28/422e659c/681a1444a5030c01fe925b72/PDS_EN_71421.pdf | { Bidders Description } | 130 | 26 | 0 | 26 | 26 | 26 | 26
1.6.721 | Electrical Technology | Solder [2.04.0118] | Solder Sn60Pb39Cu1 (DIN EN 29453) Ø 1,0 mm, 100 g roll | pcs | https://www.gotron.be/soldeertin-met-lood-60-40-tin-lood-1mm-100gr.html | { Bidders Description } | 130 | 26 | 0 | 26 | 26 | 26 | 26
1.6.722 | Electrical Technology | Electric Pendulum Jigsaw [2.04.0119] | Electric Pendulum Jigsaw Features: Extremely powerful single phase jig saw for cuts into softwood of up to 140 mm; Robust gear and motor design and durable die cast aluminium gear housing; Switchable shaving blower function ensures free view of cutting line. Technical Data: Rated input power: min 700 W Strokes in idle: min. 1.000 - 3.000 /min Pendulum stroke levels: 3 Maximum thickness of material: Wood: min. 140 mm, Non-ferrous metals: min 30 mm, Steel sheet: min. 10 mm; Swivel range from / to: -45 °/ +45 ° Weight: approx. 2,5 kg Scope of delivery: Extraction nozzle; Splinter Guard; Protective glass; Plastic guard plate; Plastic carry case | pcs | https://www.makita.nl/artikel/makita-djv182rtj-lxt-18-v-decoupeerzaag-d-model.html | { Bidders Description } | 5 | 1 | 0 | 1 | 1 | 1 | 1
1.6.723 | Electrical Technology | Screwdriver [2.04.0012] | Screwdriver Phillips, PH 3 x 150 mm | pcs | Hoffmann / Gedore | { Bidders Description } | 10 | 2 | 0 | 2 | 2 | 2 | 2
1.6.724 | Electrical Technology | Jigsaw blades [2.04.0120] | Jigsaw Blades Set consists of: 12 x wood working jigsaw blades: 2 x 10 teeth fine tooth blades 5 x 20 teeth curved blades 5 x 5 to 6 teeth clean cut blades 2 x 12 teeth scroll blades 5 x 6 teeth precise cut blade 5 x 5-6 teeth fast cut blades) 1 x 8 teeth thick and thin cut blade, 1 x 12 teeth thick and thin cut blade | set | Hoffmann | { Bidders Description } | 15 | 3 | 0 | 3 | 3 | 3 | 3
1.6.725 | Electrical Technology | Angle Grinder (one hand) [2.04.0121] | Angle Grinder (one hand) 1450 watt. Single Phase motor: 6,3 AMP. ■Robust long lasting Marathon Motor ■Electronic soft start ■overload protection ■winding protection grid ■Restart protection ■Highly durable switch-off carbon brush with dust protection housing Grinding wheel Ø 125 mm Wire Cup Brush: 3-1/2" Torque 3,3 Nm Idle revolution 7.000 - 10.500 /min Rated input power 1.450 W Output power 830 W Revolutions at rated load 10.500 /min Spindle thread M 14 Weight (without power cable) 1,9 kg Delivered in case | pcs | https://www.amazon.com.be/-/en/Metabo-grinder-603627000-cardboard-diameter/dp/B08LL27RXL | { Bidders Description } | 5 | 1 | 0 | 1 | 1 | 1 | 1
1.6.726 | Electrical Technology | Spare cutting disc [2.04.0122] | Spare cutting disc Ø 125 mm x 2,5 mm. Safe for rpm 12,200 1/min. Centre bore 22,2 mm | pcs | Metabo | { Bidders Description } | 50 | 10 | 0 | 10 | 10 | 10 | 10
1.6.727 | Electrical Technology | Spare grinding discs [2.04.0123] | Spare grinding discs Ø 125 mm x 8 mm. Grain size 36. Safe for rpm 12,200 1/min. Centre bore 22,2 mm | pcs | Metabo | { Bidders Description } | 15 | 3 | 0 | 3 | 3 | 3 | 3
1.6.728 | Electrical Technology | Protective goggles [2.04.0124] | Protective goggles Protective goggles. Safety Goggle. good fit, good wear and adjustable ear peices, lightweight, intergrated side protection. Eyebrow section covered. Plane hard glass, quality 1, transparent | pcs | https://be.farnell.com/en-BE/3m/2890/goggles-premium/dp/4222723?gross_price=true&CMP=KNC-GBE-GEN-PLA-Standard-shopping&gad_source=1&gad_campaignid=21699861296&gbraid=0AAAAAD8yeHmakXHGhIc3P7foqYOuBxpgj&gclid=Cj0KCQjws83OBhD4ARIsACblj1-qq3HJ2vPxDv_S0G-7yav9ObGAeObPd0PjYcch6GJfdxNO5UIJhiMaAq2nEALw_wcB | { Bidders Description } | 130 | 26 | 0 | 26 | 26 | 26 | 26
1.6.729 | Electrical Technology | Tap and Die Set [2.04.0125] | Tap and Die Set consists of: 3 Hand taps DIN 352, straight flute, HSS 1 piece each round die M 3 / M 4 / M 5 / M 6 / M 8 / M 10 / M 12 1 piece each tapping drill DIN 338, HSS 2,5 / 3,3 / 4,2 / 5,0 / 6,8 / 8,5 / 10,2 mm, 1 piece each adjustable tap wrench size 1 + 2 1 piece tool holder with ratchet 1 piece each die stock 20 x 5, 20 x 7, 25 x 9, 30 x 11, 38 x 14 mm 1 piece each screw pitch gauge Ww and M, 1 Screwdriver In plastic box. | pcs | https://voelkel.com/en/p.v.2-hand-taps-and-round-dies-set-of-54-pcs.-m-3-m-20/49201 | { Bidders Description } | 5 | 1 | 0 | 1 | 1 | 1 | 1
1.6.730 | Electrical Technology | Blind rivet assortment set [2.04.0126] | Blind rivet assortment set Set containing: 1 hand riveter with narrow riveter head, good leverage ratio and three nose pieces size 3.2 - 4 and 5 mm; 12 blind rivet sizes Ø 3mm and Ø 4 mm made of different materials; Sheet metal case. | set | https://rivet-expert.com/nl/gesipa-ntx-popnageltang-2-4-5-0-mm-inclusief-koffer?utm_source=g-shopping&utm_medium=rivet-expert_NL_feed&utm_campaign=g-shopping_010_rivet-expert_NL_feed_12-11-2025&gad_source=1&gad_campaignid=344138524&gbraid=0AAAAADoYGuQJQkYYRyXwLPWTlxGE2AXrB&gclid=Cj0KCQjws83OBhD4ARIsACblj19OlAlFTtoq4ClV5qltPSjYjVjyphP4-qMYGQ257spnrqdjrOtYIMIaAo4fEALw_wcB | { Bidders Description } | 5 | 1 | 0 | 1 | 1 | 1 | 1
1.6.731 | Electrical Technology | Metal Mitre Saw [2.04.0127] | Metal Mitre Saw Power Input : 2,000 W. Blade Diameter : 355 mm. Max. Cuttting Capacities at 90° : 115 mm. No-load Speed : 3,900 rpm. Weight : 22 kg | pcs | https://eur.vevor.com/track-torch-c_10073/vevor-metal-chop-saw-cut-off-saw-14-abrasive-disc-2200w-steel-cutting-machine-p_010656669288?srsltid=AfmBOorMxsnx_xutsxxYcdmugAvgLCfajsG9D4xoWXf2Kx8G5HPl1ui_ | { Bidders Description } | 5 | 1 | 0 | 1 | 1 | 1 | 1
1.6.732 | Electrical Technology | movable workbench [2.04.0128] | Movable workbench with drawbar Drawbar can lift, move and set the bench on its own legs to achive stable stand. Meister 03/F1610 model LxW 1500X700, with two single drawers 03/113-14 and sheetmetal basement | pcs | https://www.kaiserkraft.be/werkbanken-werkplaatsen/werkbanken/werkbank-blackline/met-2-laden-vleugeldeurkast/p/M30224037/?articleNumber=845778&lang=nl_BE&customerType=B2C&utm_source=google&utm_medium=cpc&utm_campaign=PM_Pareto-never-sold_NL&lang=&utm_content=&utm_term=&infinity=ict2~net~gaw~cmp~PM_Pareto-never-sold_NL~ag~~ar~~kw~~mt~&gad_source=1&gad_campaignid=17416557330&gbraid=0AAAAADyJvt8caf-7EMo0GcjZPKEyVry7U&gclid=Cj0KCQjws83OBhD4ARIsACblj18d2_ZSMZj27UIbEOvn4kX-IAPykTu5tyY-9dipDbfzORMEMlDp_hsaAgxuEALw_wcB | { Bidders Description } | 5 | 1 | 0 | 1 | 1 | 1 | 1
1.6.733 | Electrical Technology | RCD residual current devices [2.04.0129] | RCD residual current devices (Current leakage circuit breaker) 40 A/0.03 A 4-pole - 400 V~ for the direct connection |  | https://www.amazon.com.be/-/en/F204A-40-0-03L-Type-30mA-left/dp/B002QHHMW4/ref=asc_df_B002QHHMW4?mcid=02ec1c94ff483d17a2b240256efaebd1&tag=begogshpadde-21&linkCode=df0&hvadid=712698003011&hvpos=&hvnetw=g&hvrand=2781053009376761633&hvpone=&hvptwo=&hvqmt=&hvdev=c&hvdvcmdl=&hvlocint=&hvlocphy=9040003&hvtargid=pla-829424371821&psc=1&language=en_GB&gad_source=1 | { Bidders Description } | 50 | 10 | 0 | 10 | 10 | 10 | 10
1.6.734 | Electrical Technology | Screwdriver [2.04.0013] | Screwdriver Stubby, Flat 6.0 x 40 mm | pcs | Gedore / Hoffmann | { Bidders Description } | 10 | 2 | 0 | 2 | 2 | 2 | 2
1.6.735 | Electrical Technology | 1-pol B 6A - Circuit breaker [2.04.0131] | 1-pol B 6A - Circuit breaker (MCB) According to DIN/VED 0641/T11 for overload and short circuit protection Designed for AC Circuits 50/60Hz with a rated voltage of 240V for one pole. 6A single pole 240V 50/60 Hz B curve Standard mount only, fits standard boards | pcs | https://nl.rs-online.com/web/p/mcbs/2650171?srsltid=AfmBOoowDnDrNDOBhILqkABnmjEWXXvXK2a-bEqy31gAPb0pPrM6j1Gw | { Bidders Description } | 130 | 26 | 0 | 26 | 26 | 26 | 26
1.6.736 | Electrical Technology | 1-pol B 10A - Circuit breaker [2.04.0132] | 1-pol B 10A - Circuit breaker (MCB) According to DIN/VED 0641/T11 for overload and short circuit protection Designed for AC Circuits 50/60Hz with a rated voltage of 240V for one pole. 10A single pole 240V 50/60 Hz B curve Standard mount only, fits standard boards | pcs | https://nl.rs-online.com/web/p/mcbs/2650171?srsltid=AfmBOoowDnDrNDOBhILqkABnmjEWXXvXK2a-bEqy31gAPb0pPrM6j1Gw | { Bidders Description } | 130 | 26 | 0 | 26 | 26 | 26 | 26
1.6.737 | Electrical Technology | 1-pol B 16A - Circuit breaker [2.04.0133] | 1-pol B 16A - Circuit breaker (MCB) According to DIN/VED 0641/T11 for overload and short circuit protection Designed for AC Circuits 50/60Hz with a rated voltage of 240V for one pole. 16A single pole 240V 50/60 Hz B curve Standard mount only, fits standard boards | pcs | https://nl.rs-online.com/web/p/mcbs/2650171?srsltid=AfmBOoowDnDrNDOBhILqkABnmjEWXXvXK2a-bEqy31gAPb0pPrM6j1Gw | { Bidders Description } | 130 | 26 | 0 | 26 | 26 | 26 | 26
1.6.738 | Electrical Technology | 3-pol C 32A - Miniature Circuit breaker [2.04.0136] | 3-pol C 32A - Miniature Circuit breaker (MCB). According to DIN/VED 0641/T11 for line safety Breaking Capacity / Contact rating 6 KVA single pol Triple Pole (3 Pole) TYPE C (Moderate Switching Surges For Short Duration) | pcs | https://www.schrack.be/shop/miniature-circuit-breaker-mcb-c-32a-3-n-20ka-bm117832.html | { Bidders Description } | 130 | 26 | 0 | 26 | 26 | 26 | 26
1.6.739 | Electrical Technology | Main line splitter clamp [2.04.0137] | Main line splitter clamp (main clamp) 5-pin with quick connector for DIN rail 35 mm, DIN VDE 0603, part of 2 For each pole at least 1 entrance for 2 x 25 mm², 2 outlets for 1 x 16 mm² (Hauptleitungsabzweigklemme 5polig farbig 200149) | pcs | https://www.elektrofachmarkt-online.de/kabel-u-zubehoer/verbindungsklemmen/verteilerklemmen/hauptleitungsabzweigklemme-5polig-farbig-gr-bl-gn.html?srsltid=AfmBOoqx3crqAhZRcNNPKqlEWI1I4dDoW_EDis22jYi1vgY4Zjeli8BZ | { Bidders Description } | 130 | 26 | 0 | 26 | 26 | 26 | 26
1.6.740 | Electrical Technology | On wall mounting fuse-distribution box [2.04.0138] | On wall mounting fuse-distribution box for three phase with 4 rows, 48 PLE automat, N / PE clamps and equipment mounting rail | pcs | https://www.amazon.com.be/-/en/4-row-flush-mounted-distribution-box-48/dp/B075NCRPTW | { Bidders Description } | 5 | 1 | 0 | 1 | 1 | 1 | 1
1.6.741 | Electrical Technology | On wall mounting mini fuse-distribution box [2.04.0139] | On wall mounting mini fuse-distribution box with 1 row, 8 PLE automat, N / PE clamps and equipment mounting rail (Hager Miniverteiler) size 180x182x82 | pcs | https://hager.com/de-ch/katalog/produkt/gd108n-miniverteiler-gamma-8ple-ip30-1xpe-1xn | { Bidders Description } | 100 | 20 | 0 | 20 | 20 | 20 | 20
1.6.742 | Electrical Technology | Screwdriver [2.04.0014] | Screwdriver Stubby, Phillips, PH 1 x 40 mm | pcs | Gedore / Hoffmann | { Bidders Description } | 10 | 2 | 0 | 2 | 2 | 2 | 2
1.6.743 | Electrical Technology | On wall mounting mini fuse-distribution box [2.04.0140] | On wall mounting mini fuse-distribution box with 1 row, 10 PLE automat, N / PE clamps and equipment mounting rail (Hager Miniverteiler) size 180x218x82mm | pcs | https://hager.com/de-ch/katalog/produkt/gd110n-miniverteiler-gamma-10ple-ip30-1xpe-1xn | { Bidders Description } | 75 | 15 | 0 | 15 | 15 | 15 | 15
1.6.744 | Electrical Technology | Watt and hour Meter mounting housing [2.04.0141] | Watt and hour Meter mounting housing with back cover on wall mounting, hager Z12S, Dimension:600mmx200mmx85mm Free spaces should be able to cover with plate | pcs | https://hager.com/de/katalog/produkt/zb12s-zaehlerschr-univ-z-800x550x205mm-skii | { Bidders Description } | 5 | 1 | 0 | 1 | 1 | 1 | 1
1.6.745 | Electrical Technology | Watt Hour Meter [2.04.0142] | Watt Hour Meter 10/40A Three Phase | pcs | https://www.amazon.com.be/-/en/Digital-Display-Standard-Measuring-Frequency/dp/B07TXFD7VY | { Bidders Description } | 5 | 1 | 0 | 1 | 1 | 1 | 1
1.6.746 | Electrical Technology | Cable distribution box [2.04.0143] | Cable distribution box humid room design, flame-adverse of PL, colour light grey, with 12 introductions, empty, dimensions 100 mm x 100 mm x 40 mm | pcs | https://www.amazon.com.be/-/en/F-tronic-Junction-Rooms-E114-Capacity/dp/B00BTKGI5G | { Bidders Description } | 300 | 60 | 0 | 60 | 60 | 60 | 60
1.6.747 | Electrical Technology | ISO BI claw clip [2.04.0144] | ISO BI claw clip from Polyethylene, impact resistant and carried nail 7 - 11 mm PVC material, steel nail 30mm long Pack with 100 pcs. | pcs | https://www.amazon.com.be/-/en/KOPP-342704080-Clips-Steel-Needles/dp/B0029M91LG | { Bidders Description } | 2500 | 500 | 0 | 500 | 500 | 500 | 500
1.6.748 | Electrical Technology | ISO BI claw clip [2.04.0145] | ISO BI claw clip from Polyethylene, impact resistant and carried nail 4 - 7 mm PVC material, steel nail 25mm long Pack with 100 pcs. | pcs | https://www.galaxus.be/nl/s4/product/heidemann-nagelklem-grijs-4-7mm-nagellengte-25mm-a-100-stuks-kabeldragers-49890572 | { Bidders Description } | 2500 | 500 | 0 | 500 | 500 | 500 | 500
1.6.749 | Electrical Technology | Row luster terminal [2.04.0146] | Row luster terminal Capacity: up to 6 mm² 10 clamps per bar Pack with 50 pcs. 2xblack, 2x braun, 2x grey, 2x blue, 2x yellow green | pack | https://www.amazon.com.be/-/en/REV-1-5-4-0mm%C2%B2-Terminals-Divisible-Multicolor/dp/B001B4TMOY/ref=asc_df_B001B4TMOY?mcid=2734c40b0c723eee9063bf5dea07245a&tag=begogshpadde-21&linkCode=df0&hvadid=712560402474&hvpos=&hvnetw=g&hvrand=2492708790948622311&hvpone=&hvptwo=&hvqmt=&hvdev=c&hvdvcmdl=&hvlocint=&hvlocphy=9040003&hvtargid=pla-426643944401&language=en_GB&gad_source=1&th=1 | { Bidders Description } | 50 | 10 | 0 | 10 | 10 | 10 | 10
1.6.750 | Electrical Technology | Clamps with a screw [2.04.0147] | Clamps with a screw M5 and PVC - casing of 0,75 mm² - 6mm²; colored sorts Pack with 50 pcs. | pack | https://benl.rs-online.com/web/p/ring-terminals/6139659 | { Bidders Description } | 50 | 10 | 0 | 10 | 10 | 10 | 10
1.6.751 | Electrical Technology | Ground clamp [2.04.0148] | Ground clamps for copper and steel tubes R 1/8 - 1 1/2 | pcs | https://www.kooymanbv.com/aruba_en/q-link-ground-clamp-1-8-inch-10-12-mm-100016075.html | { Bidders Description } | 10 | 2 | 0 | 2 | 2 | 2 | 2
1.6.752 | Electrical Technology | Potential equalization rail [2.04.0149] | Potential equalization rail with 7 connectors 2.5 - 25 mm2 1 U connectors for lightning protection, 1 U connector for ground electrodes | pcs | https://www.reichelt.com/de/en/shop/product/potential_equalisation_rail_7x2_5_-_25_mm-382216?country=de&CCTYPE=private&LANGUAGE=en | { Bidders Description } | 10 | 2 | 0 | 2 | 2 | 2 | 2
1.6.753 | Electrical Technology | Screwdriver [2.04.0015] | Screwdriver Stubby, Phillips, PH 2 x 40 mm | pcs | Gedore / Hoffmann | { Bidders Description } | 10 | 2 | 0 | 2 | 2 | 2 | 2
1.6.754 | Electrical Technology | Earth rod pole [2.04.0150] | Earth rod pole 1,10 m + T-iron | pcs | Gedore / Hoffmann | { Bidders Description } | 10 | 2 | 0 | 2 | 2 | 2 | 2
1.6.755 | Electrical Technology | Solid wall ducts [2.04.0151] | Solid wiring ducts Under + upper section (PVC) with soil punching according to DIN 43659 Height of 15mm; Width 15 mm; light grey; length 2m | pcs | https://kinetikmsystem.de/en/5236/km.7lk1515-cable-duct-15x15-mm-pvc-light-grey-ral-7035-length-2-m | { Bidders Description } | 125 | 25 | 0 | 25 | 25 | 25 | 25
1.6.756 | Electrical Technology | Solid wiring ducts [2.04.0152] | Solid wiring ducts Under + upper section (PVC) with soil punching according to DIN 43659 Height of 60 mm; Width 110 mm; light grey, length 2m | pcs | https://www.amazon.com.be/-/en/Cable-Length-Installation-Channel-Screw/dp/B09X9Y9KCF | { Bidders Description } | 75 | 15 | 0 | 15 | 15 | 15 | 15
1.6.757 | Electrical Technology | DIN rail [2.04.0153] | DIN rail mounting rail for clamping mechanisms acc. DIN EN 50022, base height 7,5 mm, width 35 mm, length 153 mm, made of steel | pcs | https://www.reichelt.com/be/nl/shop/product/din-rail_35_x_7_5_955_mm-243970?PROVID=2812&gad_source=1&gad_campaignid=20946056138&gbraid=0AAAAADwnxtZkSv3GWVv-PBESCil2BvNde&gclid=Cj0KCQjws83OBhD4ARIsACblj18qXsf1FLFFDkqyNiNu_tojI87LvG76O5bExJyrrQW4CtzzSykIJOUaAmQaEALw_wcB chrome-extension://efaidnbmnnnibpcajpcglclefindmkaj/https://www.farnell.com/datasheets/4078782.pdf | { Bidders Description } | 180 | 36 | 0 | 36 | 36 | 36 | 36
1.6.758 | Electrical Technology | Busbar for MCB [2.04.0154] | Busbar for MCB for connection of above MCB types; 12 MCB in a row; 3 poles, 16 A | pcs | https://www.my-electro.be/busbars-electrical/busbar-forks-12-modules-three-pole | { Bidders Description } | 75 | 15 | 0 | 15 | 15 | 15 | 15
1.6.759 | Electrical Technology | Main switch [2.04.0155] | Main switch 3 phase, 63A, rail mounted, typ 951 | pcs | https://www.schrack.com/shop/main-switch-3-pole-modular-63a-22kw-in8r1327.html | { Bidders Description } | 5 | 1 | 0 | 1 | 1 | 1 | 1
1.6.760 | Electrical Technology | E27 plastic lamp socket [2.04.0156] | E27 plastic lamp socket for wall and ceiling mounting; round | pcs | https://www.amazon.com.be/-/en/Lamp-socket-E27-plastic/dp/B07QCBTZ79/ref=asc_df_B07QCBTZ79?mcid=2b6310b5dbf83e25a7be340442abe1fc&tag=begogshpadde-21&linkCode=df0&hvadid=793262256202&hvpos=&hvnetw=g&hvrand=16541895162945819335&hvpone=&hvptwo=&hvqmt=&hvdev=c&hvdvcmdl=&hvlocint=&hvlocphy=9040003&hvtargid=pla-2467881184001&psc=1&language=en_GB&gad_source=1 | { Bidders Description } | 360 | 72 | 0 | 72 | 72 | 72 | 72
1.6.761 | Electrical Technology | Bulb 15 W red [2.04.0157] | Bulb 15 W red E 27, Philips, Partyamp | pcs | https://www.amazon.com.be/-/en/OSRAM-LED-bulb-Fitting-equivalent/dp/B08946C1TY/ref=asc_df_B08946C1TY?mcid=e699d363892f3898b8053a12047f872f&tag=begogshpadde-21&linkCode=df0&hvadid=712628190369&hvpos=&hvnetw=g&hvrand=4095175142296380944&hvpone=&hvptwo=&hvqmt=&hvdev=c&hvdvcmdl=&hvlocint=&hvlocphy=9040003&hvtargid=pla-935966182036&language=en_GB&gad_source=1&th=1 | { Bidders Description } | 150 | 30 | 0 | 30 | 30 | 30 | 30
1.6.762 | Electrical Technology | Bulb 15 W white [2.04.0158] | Bulb 15 W white E 27, Philips, Partyamp | pcs | https://www.amazon.com.be/-/en/Philips-LED-Lamp-Energiezuinige-LED-verlichting/dp/B08FD7RR4V/ref=asc_df_B08FD7RR4V?mcid=0965fa9f56353c3196f5b4561034777f&tag=begogshpadde-21&linkCode=df0&hvadid=712560402447&hvpos=&hvnetw=g&hvrand=18376929598623227910&hvpone=&hvptwo=&hvqmt=&hvdev=c&hvdvcmdl=&hvlocint=&hvlocphy=9040003&hvtargid=pla-1072661662995&psc=1&language=en_GB&gad_source=1 | { Bidders Description } | 300 | 60 | 0 | 60 | 60 | 60 | 60
1.6.763 | Electrical Technology | Distribution board blanking strip [2.04.0159] | Distribution board blanking strip 45mm, blank 12 way x 4 blank, MCB | pcs | https://www.my-electro.be/accessories-electrical-cabinets/blank-mcb-cover-12-modules-hager | { Bidders Description } | 60 | 12 | 0 | 12 | 12 | 12 | 12
1.6.764 | Electrical Technology | Impact screw driver set [2.04.0016] | Impact screw driver set Heat treated carbon steel shanks; Soft grip handles; Includes: Fourteen screwdriver bits (Four slotted, six Phillips (Cross) and four hex) | set | https://www.kraftwerktools.com/en-us/hand-tools/bits-wrenches/bit-boxes/23-pcs-impact-driver-set-2036 | { Bidders Description } | 10 | 2 | 0 | 2 | 2 | 2 | 2
1.6.765 | Electrical Technology | Appliance connecting box [2.04.0160] | Appliance connecting box with additional rom for wiring, flush mounted, with 2 appliance-screws 15mm, distance of screws 60mm, with clambing space aside, dimensions 110x71x45mm, Art.Nr.: 101.E510, Schalterdosen (Mauerwerk), kabelscheune.de | pcs | https://www.kabelscheune.de/Schalterdosen-Mauerwerk/ | { Bidders Description } | 840 | 168 | 0 | 168 | 168 | 168 | 168
1.6.766 | Electrical Technology | Screws for appliances boxes [2.04.0161] | Screws for appliances boxes for connection boxes Æ 3,2mm, | pcs | https://www.amazon.de/-/en/WITTKOWARE-Electrical-Appliance-Screws-Junction/dp/B07JMDCQY6?th=1 | { Bidders Description } | 500 | 100 | 0 | 100 | 100 | 100 | 100
1.6.767 | Electrical Technology | Wago terminal block [2.04.0162] | Wago terminal block pluggable, 3 pos 12 AWG, | pcs | https://www.amazon.com.be/-/en/WAG222413-terminals-0-08-4-pieces-Plastic/dp/B000JJPA66/ref=asc_df_B000JJPA66?mcid=d98f2534872a3c1a9d7612d7033a4c35&tag=begogshpadde-21&linkCode=df0&hvadid=712560402474&hvpos=&hvnetw=g&hvrand=13184721502629855766&hvpone=&hvptwo=&hvqmt=&hvdev=c&hvdvcmdl=&hvlocint=&hvlocphy=9040003&hvtargid=pla-314836175243&psc=1&language=en_GB&gad_source=1 | { Bidders Description } | 2500 | 500 | 0 | 500 | 500 | 500 | 500
1.6.768 | Electrical Technology | SCHUKO triple table-type socket outlet [2.04.0163] | SCHUKO triple table-type socket outlet surface mounted, 16A, AC 250V, DIN 49440; can be unscrewed; with shatter-proof cap; with screw terminals as connecting terminals in accordance with VDE 0620 Part 1 | pcs | https://www.amazon.com.be/-/en/Schuko-Triple-Surface-IP55-Grey/dp/B073V8TCKD/ref=asc_df_B073V8TCKD?mcid=b214e94026e93dcab491085ede993a29&tag=begogshpadde-21&linkCode=df0&hvadid=713024169980&hvpos=&hvnetw=g&hvrand=7730019723631373683&hvpone=&hvptwo=&hvqmt=&hvdev=c&hvdvcmdl=&hvlocint=&hvlocphy=9040003&hvtargid=pla-1749578513171&language=en_GB&gad_source=1&th=1 | { Bidders Description } | 150 | 30 | 0 | 30 | 30 | 30 | 30
1.6.769 | Electrical Technology | SCHUKO single table-type socket outlet [2.04.0164] | SCHUKO single table-type socket outlet surface mounted, 16A, AC 250V, DIN 49440; can be unscrewed; with shatter-proof cap; with screw terminals as connecting terminals in accordance with VDE 0620 Part 1 | pcs | https://www.amazon.com.be/-/en/Schuko-Triple-Surface-IP55-Grey/dp/B088MJF6P9/ref=asc_df_B073V8TCKD?mcid=b214e94026e93dcab491085ede993a29&tag=begogshpadde-21&linkCode=df0&hvadid=713024169980&hvpos=&hvnetw=g&hvrand=7730019723631373683&hvpone=&hvptwo=&hvqmt=&hvdev=c&hvdvcmdl=&hvlocint=&hvlocphy=9040003&hvtargid=pla-1749578513171&language=en_GB&gad_source=1&th=1 | { Bidders Description } | 150 | 30 | 0 | 30 | 30 | 30 | 30
1.6.770 | Electrical Technology | CEE 5 pin socket plus plug [2.04.0169] | CEE 5 pin plug red, 400V, 16 A | set | https://www.amazon.com.be/-/en/Schwabe-Inverter-Screwing-Outdoor-Construction/dp/B0002YZJGO/ref=asc_df_B0002YZJGO?mcid=043456f1e9863c11819b605281ca6950&tag=begogshpadde-21&linkCode=df0&hvadid=712560402474&hvpos=&hvnetw=g&hvrand=1490980395510102998&hvpone=&hvptwo=&hvqmt=&hvdev=c&hvdvcmdl=&hvlocint=&hvlocphy=9040003&hvtargid=pla-425883654412&language=en_GB&gad_source=1&th=1 | { Bidders Description } | 140 | 28 | 0 | 28 | 28 | 28 | 28
1.6.771 | Electrical Technology | Screw driver set [2.04.0017] | Screw driver set Flat 8x155 mm; Flat 12x200 mm. | set | https://www.amazon.com.be/-/en/Wera-Flat-Screwdriver-932-05018272001/dp/B003ES5KSM?th=1 https://www.bol.com/be/nl/p/rooks-platte-schroevendraaier-8-x-150-mm-duurzaam-precisie/9300000246823801/ | { Bidders Description } | 10 | 2 | 0 | 2 | 2 | 2 | 2
1.6.772 | Electrical Technology | Bulb socket E27 [2.04.0170] | Bulb socket E27 low cost design, metal type | pcs | https://www.creative-cables.be/products/kit-fitting-e27-cilindrisch-in-metaal-messing/?shpxid=9cdc92a2-44ba-4f55-83d8-3793f4123a01 | { Bidders Description } | 150 | 30 | 0 | 30 | 30 | 30 | 30
1.6.773 | Electrical Technology | SCHUKO plug [2.04.0171] | SCHUKO plug 16A, 250VAC, DIN 49441, CEE 7 Standard, with German and French earthing contact. Small, shatter -proof quality plug with recessed grips | pcs | https://www.netzleitungen.com/en/Products/European-Schuko-and-contour-plugs/CEE-7-7-Schuko-plugs/?properties=f2f4af68f3284f87905cb72c05f16e94&p=1&order=lagerbestand | { Bidders Description } | 200 | 40 | 0 | 40 | 40 | 40 | 40
1.6.774 | Electrical Technology | Bell transformer [2.04.0173] | Bell transformer 220V/8V; Typ D780, for mounting on rail in distribution box | pcs | https://www.my-electro.be/transformers-power-supplies-buy-online/friedland-d780-chime-transformer-8v | { Bidders Description } | 65 | 13 | 0 | 13 | 13 | 13 | 13
1.6.775 | Electrical Technology | Bell [2.04.0174] | Bell 8V; Typ E 2610FL, on wall, size 150x70x30mm | pcs | https://www.garo.se/en/professional/products/installation-products/din-rail-components/doorbell-transformers/bell-8v | { Bidders Description } | 65 | 13 | 0 | 13 | 13 | 13 | 13
1.6.776 | Electrical Technology | Bell push button [2.04.0175] | Bell push button round, on wall Æ 50mm, H 15mm, type E 206 | pcs | https://www.amazon.com.be/-/nl/Byron-Universele-achtergrondverlichting-installatie-DBW-22012/dp/B0B4NZK964/ref=asc_df_B0B4NZK964?mcid=630e431afbb63f848cda0d88ff7ef2e5&tag=begogshpadd0d-21&linkCode=df0&hvadid=714463998898&hvpos=&hvnetw=g&hvrand=9618649321821655014&hvpone=&hvptwo=&hvqmt=&hvdev=c&hvdvcmdl=&hvlocint=&hvlocphy=9040003&hvtargid=pla-1775703335274&psc=1&language=nl_BE&gad_source=1 | { Bidders Description } | 65 | 13 | 0 | 13 | 13 | 13 | 13
1.6.777 | Electrical Technology | Remote current impact switch [2.04.0176] | Remote current impact switch Eltako, 230V impact, switching 230V, rail mounted in distribution box | pcs | https://www.amazon.com.be/-/en/Eltako-S12-200-230V-Electromagnetic-Current-Switch/dp/B000UW80VO | { Bidders Description } | 150 | 30 | 0 | 30 | 30 | 30 | 30
1.6.778 | Electrical Technology | Impact switch insert [2.04.0177] | Impact switch insert for switching above Eltako, 230V AC | pcs | https://www.amazon.com.be/-/en/Eltako-S09-12V-Contact-Electric-Switch/dp/B000WVBKRE | { Bidders Description } | 300 | 60 | 0 | 60 | 60 | 60 | 60
1.6.779 | Electrical Technology | Switch insert [2.04.0178] | Switch insert for multiway switching of bulbs 6A (double-throw switch) 250V | pcs | https://www.amazon.com.be/-/en/Intermediate-Switch-Toggle-Bedside-Appliances/dp/B0DN1M596H?th=1 | { Bidders Description } | 300 | 60 | 0 | 60 | 60 | 60 | 60
1.6.780 | Electrical Technology | Cross-switch insert [2.04.0179] | Cross-switch insert for multiway switching of bulbs 6A (cross switch or intermediate switch) 250V | pcs | https://www.conrad.com/en/p/merten-insert-cross-switch-system-m-system-area-aquadesign-meg3117-0000-1-pc-s-625527.html?srsltid=AfmBOooFF9xC0k4OabQ2ZyKS1kd9_5XIprYPvu00oy7KRjROkx4dB4fH#productTechData | { Bidders Description } | 150 | 30 | 0 | 30 | 30 | 30 | 30
1.6.781 | Electrical Technology | Star screw driver set [2.04.0018] | Star screw driver set Handle material is conductive/anti-static end safe; Exact fit precision machined hex tips; With an exclusive formula CRM-72 tool steel blades; Meets ESD standard IEC 61340-5-1; .Set includes T4, T5, T6, T7, T8, T9, T10. Blade high alloy chrome-vanadium-molybdenum steel; 7 pcs slotted and Philips (Cross) screwdrivers | set | https://stahlwille.com/en_de/products/detail/12768169865 | { Bidders Description } | 10 | 2 | 0 | 2 | 2 | 2 | 2
1.6.782 | Electrical Technology | Cord switch [2.04.0184] | Cord switch for flexible cable 3x1mm² | pcs | https://www.conrad.be/nl/p/wiha-schroevendraaierset-werkplaats-7-delig-binnen-torx-858161.html?WT.mc_id=vergelijkers%3Akelkoo%3Afeed%3A858161&utm_source=kelkoo&utm_medium=cpc&utm_campaign=feed&utm_term=858161#productTechData | { Bidders Description } | 150 | 30 | 0 | 30 | 30 | 30 | 30
1.6.783 | Electrical Technology | Engineer's hammer [2.04.0019] | Engineers Hammer Head accord. to DIN 1041, head secured by sealed shaft, head weight 300 g | pcs | https://www.amazon.com.be/-/en/GEDORE-Central-European-Hammer-R92100012/dp/B07CN5HKN1/ref=asc_df_B07CN5HKN1?mcid=5f0cddbe3a7b3b01812cf48df404f3fb&tag=begogshpadde-21&linkCode=df0&hvadid=712568947809&hvpos=&hvnetw=g&hvrand=1850895412830434583&hvpone=&hvptwo=&hvqmt=&hvdev=c&hvdvcmdl=&hvlocint=&hvlocphy=9040003&hvtargid=pla-548805493176&psc=1&language=en_GB&gad_source=1 | { Bidders Description } | 130 | 26 | 0 | 26 | 26 | 26 | 26
1.6.784 | Electrical Technology | Bootlace Ferrules Sortiment [2.04.0190] | Bootlace Ferrules Sortiment with plier Set consists of 1x Crimping Pliers with crimping capacity of 0.5-16 mm2 Assortment of uninsulated brass end-sleeves. Material quality: Ms bl 0,75 mm2 = 2000 pc. / 1,4 mm2 = 2000 pc. 1,5 mm2 = 2000 pc. / 2,5 mm2 = 1000 pc 4,0 mm2 = 1000 pc End-sleeves with polypropylene insulation. Material quality: E-CU sn 1,0 mm2 = 500 pc / 1,5 mm2 = 500 pc 2,5 mm2 = 300 pc / 4 mm2 = 200 pc 6 mm2 = 100 pc / 10 mm2 = 50 pc 16 mm2 = 50 pc Sheet metal case with compartments | set | https://www.maunindustries.com/bootlace-ferrule-crimping-plier-0-5-mm2-to-16-mm2/?srsltid=AfmBOoqBAE-Gq9yLhTYwbBEExoixxittiuncP_0MeRgb6yQG3imXWLxz ttps://www.reichelt.com/be/nl/shop/product/assortiment_kabelschoenen_0_5-6_0_mm_1440-delig-305231?PROVID=2812&gad_source=1&gad_campaignid=17940466725&gbraid=0AAAAADwnxtb8-CtSWhtu3ylKurdZH_bBH&gclid=Cj0KCQjws83OBhD4ARIsACblj1-R-mIgFYk478VFLTA7OZWVCDVmEWH4LrhTxiElR91jsZ3mt0vCws8aAhsyEALw_wcB | { Bidders Description } | 5 | 1 | 0 | 1 | 1 | 1 | 1
1.6.785 | Electrical Technology | Cable Hooks Range [2.04.0191] | Cable Hooks Range Brass. In plastic box with universal hook crimping pliers Operations and corresponding size 2 - 7 (2.7-6.5 mm diam. 1-4 qmm) | set | https://www.amazon.com.be/-/en/QOOSIKICC-Terminals-1-25-6-0mm%C2%B2-Insulated-Connector/dp/B0B3TW8QDW/ref=asc_df_B0B3TW8QDW?mcid=b4fab07628ae3088b0b987d87920b33b&tag=begogshpadde-21&linkCode=df0&hvadid=712698003011&hvpos=&hvnetw=g&hvrand=18023901208893199356&hvpone=&hvptwo=&hvqmt=&hvdev=c&hvdvcmdl=&hvlocint=&hvlocphy=9040003&hvtargid=pla-1718539722216&language=en_GB&gad_source=1&th=1 | { Bidders Description } | 5 | 1 | 0 | 1 | 1 | 1 | 1
1.6.786 | Electrical Technology | Choking nipple [2.04.0192] | Choking nipple, M20 enclosure for IP 68 For clear wire sizes 6 - 13 mm With metrical thread, locknut and sealing rubber in compliance with EN 50262 | Set | https://www.my-electro.be/cable-entries-glands/black-cable-gland-metric-m20-ip68 | { Bidders Description } | 25 | 5 | 0 | 5 | 5 | 5 | 5
1.6.787 | Electrical Technology | Choking nipple [2.04.0193] | Choking nipple, M25 enclosure for IP 68 For clear wire sizes 9 - 18 mm With metrical thread, locknut and sealing rubber in compliance with EN 50262. | Set | https://www.amazon.de/-/en/Hanibos-M25-Waterproof-Adjustable-Junction/dp/B0BXRTVS4W?th=1 | { Bidders Description } | 25 | 5 | 0 | 5 | 5 | 5 | 5
1.6.788 | Electrical Technology | Movable blackboard [2.04.0194] | Movable blackboard 2x1m, green | pcs | Zie eerdere lijst | { Bidders Description } | 5 | 1 | 0 | 1 | 1 | 1 | 1
1.6.789 | Electrical Technology | Blackboard drawing tools [2.04.0195] | Blackboard drawing tools drawing set consisting of geometric set square, ruler and compasses | set | Zie eerdere lijst | { Bidders Description } | 5 | 1 | 0 | 1 | 1 | 1 | 1
1.6.790 | Electrical Technology | Fire extinguisher (class B) [2.04.0196] | Fire extinguisher (class B) Carbone-dioxide fire extinguisher Class B for combustible liquids such as gasoline, kerosene, grease and oil; is filled with 2kg CO2 carrying a certification lable; Including mounting bracket. | pcs | https://www.amazon.com.be/-/en/Elro-BB2-Powder-Fire-Extinguisher/dp/B002BW3WCI/ref=asc_df_B002BW3WCI?mcid=69eb59bddbbb3daa8732e428d4808d1d&tag=begogshpadde-21&linkCode=df0&hvadid=712560402468&hvpos=&hvnetw=g&hvrand=8249539152023253894&hvpone=&hvptwo=&hvqmt=&hvdev=c&hvdvcmdl=&hvlocint=&hvlocphy=9040003&hvtargid=pla-481443472204&psc=1&language=en_GB&gad_source=1 | { Bidders Description } | 5 | 1 | 0 | 1 | 1 | 1 | 1
1.6.791 | Electrical Technology | Rubber Isolation Gloves [2.04.0197] | Rubber Isolation Gloves - Max use working voltage 1000V - Contoured shape - natural latex, - Meet DIN EN 60903 - size 9 | pair | https://www.amazon.com.be/-/en/Ansell-Electrician-Dielectric-Protection-Electrical/dp/B0973XDJY9/ref=asc_df_B0973XDJY9?mcid=42566c093d713263b0f545abdc0fd946&tag=begogshpadde-21&linkCode=df0&hvadid=712707667139&hvpos=&hvnetw=g&hvrand=7090659074589645652&hvpone=&hvptwo=&hvqmt=&hvdev=c&hvdvcmdl=&hvlocint=&hvlocphy=9040003&hvtargid=pla-1434889868860&psc=1&language=en_GB&gad_source=1 https://www.amazon.com.be/-/en/Uvex-Power-Protector-V1000-Electrician/dp/B08XBYZZRX/ref=asc_df_B08XBYZZRX?mcid=206880debec436d8b2523bb3cab05f00&tag=begogshpadde-21&linkCode=df0&hvadid=712707667139&hvpos=&hvnetw=g&hvra | { Bidders Description } | 50 | 10 | 0 | 10 | 10 | 10 | 10
1.6.792 | Electrical Technology | Electrical Safety Helmet [2.04.0198] | Electrical Safety Helmet Isolation Helmet - polyethylene safety helmet with ventilation holes - DIN EN 397 - AC 1.000 V / DC 1.500 V (DIN EN 50365) - at least a 6-point suspension system - colour: yellow | pcs | https://www.amazon.com.be/-/nl/Uvex-veiligheidshelm-bouwplaats-bouwhelm-volwassenen/dp/B06XXXV2FW/ref=asc_df_B06XXXV2FW?mcid=ee4f9d06443934b7915b3b42c3bb8f3a&tag=begogshpadd0d-21&linkCode=df0&hvadid=714461955538&hvpos=&hvnetw=g&hvrand=8040010633734088734&hvpone=&hvptwo=&hvqmt=&hvdev=c&hvdvcmdl=&hvlocint=&hvlocphy=9040003&hvtargid=pla-700430778613&language=nl_BE&gad_source=1&th=1 https://industrialsafety.com/honeywell-fibre-metal-fsh11001-safety-helmet-6-point-ratchet-suspension-vented-white.html?srsltid=AfmBOorbcJI39YUx-NwoHf1ClSh4KSiBuSvqqUGkABT4ZodA_HCKUslZ | { Bidders Description } | 25 | 5 | 0 | 5 | 5 | 5 | 5
1.6.793 | Electrical Technology | Flat steel Fish Tape 1/4" Wide [2.04.0199] | Flat steel Fish Tape 1/4" Wide for pulling cables into conduit tubes - Ø x length: 3.0mm x 15m - steel tape | pcs | https://www.ebay.com/itm/397076441396 | { Bidders Description } | 5 | 1 | 0 | 1 | 1 | 1 | 1
1.6.794 | Electrical Technology | Rotary Hammer drill [2.04.0002] | Rotary Hammer Drill Heavy duty; Rotation stop for chiseling; Quick-change chuck; Overload protection; Forward/ reverse rotation, tool chuck SDS plus, in impact resistant plastic box; Technical data (approx): - Rated power input 850 W - Impact energy 0 - 3 J; - Impact rate at rated speed 0 - 4000 rpm; - Rated speed 0 - 900 rpm; - Weight without cable 3,0 kg; Drilling range: - Drilling dia. concrete, hammer drill bits 4 - 28 mm; - Max. drilling dia. masonry, core cutters 68 mm; - Max. drilling dia. steel 13 mm. Additionally included: 1x flat chisel, 1x moil point chisel, 1x depht gauge, 1x additional handle, 3x SDS HM Drill set consisting of drills: 6x110 mm, 8x110 mm, 10x110 mm, 10x160 mm, 12x 160 mm, 12x210 mm, 16x 210 mm, 20x 200 mm | pcs | https://www.bosch-professional.com/be/nl/products/gbh-2-28-f-0611267600 | { Bidders Description } | 5 | 1 | 0 | 1 | 1 | 1 | 1
1.6.795 | Electrical Technology | Wet and dry Vacuum cleaner [2.04.0200] | Wet and dry Vacuum cleaner NT35TE, max power 1380, 1 turbine, air volume 60 l/s; vacuum 230 mbar; tank size 35l; suction hose length 2,5m; nominal diameter of accessories C-DN 35; operating noise 67dBA; weight 12,5kg; LxWxH 520x380x580mm | pcs | https://www.kaerchershop-schreiber.de/en/kaercher-nt-35-1-tact-te-h.html?srsltid=AfmBOoovbc9bZ6oUPaF4Q4IY1TkGWPRp8pJYXcydlUi_QDce40SSUq5K | { Bidders Description } | 5 | 1 | 0 | 1 | 1 | 1 | 1
1.6.796 | Electrical Technology | Accessories for above vac.cleaner rubber oblique-end nozzle DN35 [2.04.0201] | Accessories for above vac.cleaner rubber oblique-end nozzle DN35 | pcs | idem boven | { Bidders Description } | 5 | 1 | 0 | 1 | 1 | 1 | 1
1.6.797 | Electrical Technology | Accessories for above vac.cleaner crevice nozzle, narrow, 13mm, DN36 [2.04.0202] | Accessories for above vac.cleaner crevice nozzle, narrow, 13mm, DN36 | pcs | idem boven | { Bidders Description } | 5 | 1 | 0 | 1 | 1 | 1 | 1
1.6.798 | Electrical Technology | Metal Bucket [2.04.0205] | Metal Bucket galvanised, 10 l | pcs | https://www.amazon.com.be/-/en/Spetebo-Litre-Bucket-Wooden-Handle/dp/B07GZSGFGD/ref=asc_df_B07GZSGFGD?mcid=b48017f15d4c35e0922ed125a04a6d2d&tag=begogshpadde-21&linkCode=df0&hvadid=712651095598&hvpos=&hvnetw=g&hvrand=2222346708164856550&hvpone=&hvptwo=&hvqmt=&hvdev=c&hvdvcmdl=&hvlocint=&hvlocphy=9040003&hvtargid=pla-700659686323&psc=1&language=en_GB&gad_source=1 | { Bidders Description } | 30 | 6 | 0 | 6 | 6 | 6 | 6
1.6.799 | Electrical Technology | Bench brush, [2.04.0206] | Workbench handbrush coconut fibre, 420mm | pcs | https://lincos.shop/en/product/21267719-594-0000?srsltid=AfmBOoqMoVsQbFXRPNz9uzZocyYSSczQ4g6oMIrcFXGh9rFlZXhnJ6OlEhQ | { Bidders Description } | 50 | 10 | 0 | 10 | 10 | 10 | 10
1.6.800 | Electrical Technology | Workshop dustpan [2.04.0207] | Workshop dustpan metal with wooden handle, 420mm | pcs | https://www.hoffmann-group.com/GB/en/houk/p/087570- | { Bidders Description } | 50 | 10 | 0 | 10 | 10 | 10 | 10
1.6.801 | Electrical Technology | Fire extinguisher 6kg [2.04.0208] | Fire extinguisher 6kg ,ABC | pcs | Zie eerdere lijst | { Bidders Description } | 5 | 1 | 0 | 1 | 1 | 1 | 1
1.6.802 | Electrical Technology | First aid kit [2.04.0209] | 20 individually wrapped sterile adhesive dressing (assorted size), 4 individually wrapped triangular bages (preferably sterile), 6 safety pins, 6 medium sized individually wrapped sterile unmediated wound dressings(approx. 12x12cm), 1 pair of disposable glove | pcs | https://www.labtekindia.com/first-aid-kit-2.html | { Bidders Description } | 5 | 1 | 0 | 1 | 1 | 1 | 1
1.6.803 | Electrical Technology | Steel swing-door cabinet 95x40x195cm [2.04.0210] | Swing-door cabinet Steel WxDxH 95x40x195cm; with five shelves | pcs | https://www.bruneau.be/en/product/cabinets-with-swinging-doors-basic-h-195-cm/42160 | { Bidders Description } | 10 | 2 | 0 | 2 | 2 | 2 | 2
1.6.804 | Electrical Technology | Rotary switch dimmer [2.04.0211] | Rotary switch dimmer surface mounted, consisting of: 1) ROTARY on/off DIMMER, Conform to BS EN 60669-1, 600 W - 230 V, 50 Hz, 1 gang - 1-way, Colour: White T084, Material: Thermoplastic with glossy finish, Supplied with 2 screws M3.5 for BS boxes 2) Surface-mounting box, Conform to BS 5733. Depth 35 mm, 1 gang surface box - 86 x 86 mm, supplied with earth terminal | pcs | https://electrical-junction.com/617030-rotary-dimmer-belanko-600-w230-v-1-gang-1-way-mas05055617030.html?srsltid=AfmBOopVTdXTG2_M03o_S1G3kvJay70BVMcQEkxcBS-ognIVL0AsGVeq | { Bidders Description } | 25 | 5 | 0 | 5 | 5 | 5 | 5
1.6.805 | Electrical Technology | Rocker switch SINGLE POLE INTERMEDIATE SWITCH [2.04.0212] | Rocker switch surface mounted consisting of: 1) SINGLE POLE INTERMEDIATE SWITCH, 10 AX - 250 V~, Conform to BS EN 60669-1, Colour: White T084, Material: Thermoplastic with glossy finish, Supplied with 2 screws M3.5 for BS boxes 2) Surface-mounting box, Conform to BS 5733. Depth 35 mm, 1 gang surface box - 86 x 86 mm, supplied with earth terminal | pcs | chrome-extension://efaidnbmnnnibpcajpcglclefindmkaj/https://assets.legrand.com/pim/NP-FT-GT/F01046EN-02.pdf | { Bidders Description } | 25 | 5 | 0 | 5 | 5 | 5 | 5
1.6.806 | Electrical Technology | Push Button Switch [2.04.0213] | Push Button Switch surface mounted, - with normally open contact (operating current) - With N terminal. - Rated voltage: 250 V~ - Rated current: 10 A - Protection class (Device): IP 44 - for wall mounting, with box, - Colour: white | pcs | https://www.amazon.com.be/-/en/Legrand-086001L-two-way-switch-surface-mounted/dp/B0DBM2TXL5/ref=asc_df_B0DBM2TXL5?mcid=1b51b87e9dd03abc9a52a1c6213c4b87&tag=begogshpadde-21&linkCode=df0&hvadid=781731656791&hvpos=&hvnetw=g&hvrand=1588278155691267152&hvpone=&hvptwo=&hvqmt=&hvdev=c&hvdvcmdl=&hvlocint=&hvlocphy=9040003&hvtargid=pla-2428403835770&psc=1&language=en_GB&gad_source=1 | { Bidders Description } | 25 | 5 | 0 | 5 | 5 | 5 | 5
1.6.807 | Electrical Technology | Rocker switch 1gang 2way [2.04.0214] | Rocker switch surface mounted - 1gang 2way - Rated voltage: 250 V~ - Rated current: 10 AX - Protection class (Device): IP 44 - for wall mounting, with box, - Colour: white | pcs | https://www.amazon.com.be/-/en/Legrand-Mosaic-switch-complete-fastening/dp/B08X5GMG8C/ref=asc_df_B08X5GMG8C?mcid=09a55ebe84d53c63be84895b739d7297&tag=begogshpadde-21&linkCode=df0&hvadid=712659089443&hvpos=&hvnetw=g&hvrand=14319972634788618829&hvpone=&hvptwo=&hvqmt=&hvdev=c&hvdvcmdl=&hvlocint=&hvlocphy=9040003&hvtargid=pla-1416456553143&language=en_GB&gad_source=1&th=1 | { Bidders Description } | 25 | 5 | 0 | 5 | 5 | 5 | 5
1.6.808 | Electrical Technology | Flat Nail In Cable Clip [2.04.0218] | Flat Nail In Cable Clip - Moulded in WHITE Polyethylene with nails inserted. - in units of 100 pcs. - size 7-12mm - suitable for flat cable 2x2,5 and 2x1,5 | set | https://www.amazon.com.be/-/en/OBO-Bettermann-200pcs-7-12mm-Clips/dp/B000N93CI0/ref=asc_df_B000N93CI0?mcid=7e949791b2b33605a0373516bbb47e21&tag=begogshpadde-21&linkCode=df0&hvadid=712698003011&hvpos=&hvnetw=g&hvrand=13639317798379365528&hvpone=&hvptwo=&hvqmt=&hvdev=c&hvdvcmdl=&hvlocint=&hvlocphy=9040003&hvtargid=pla-700595420805&psc=1&language=en_GB&gad_source=1 | { Bidders Description } | 25 | 5 | 0 | 5 | 5 | 5 | 5
1.6.809 | Electrical Technology | Circuit breaker [2.04.0219] | Circuit breaker - 1 pole, (16 A), - DIN rail 57 mm - Compliance with standards: IEC EN 60898 or IEC 60947-2 - Operating voltage: up to 440 Vac, insulation voltage: 500V | pcs | https://search.abb.com/library/download.aspx?documentid=2ccc413003c0207&languagecode=en&documentpartid=&action=launch | { Bidders Description } | 25 | 5 | 0 | 5 | 5 | 5 | 5
1.6.810 | Electrical Technology | Club Hammer [2.04.0022] | Club Hammer Wood Handle, 1.0 kg | pcs | Gedore / Hoffmann | { Bidders Description } | 5 | 1 | 0 | 1 | 1 | 1 | 1
1.6.811 | Electrical Technology | Cable connectors [2.04.0220] | Cable connectors Cable connecting Clamps with a screw M5 - PVC casing - for cable up to 4mm2; - for cable up to 6mm2 - for cable up to 10 mm2 - different sizes - each bar contains 12 clamps - Coloured sorts. | set | https://www.amazon.nl/-/en/4-0-6-0-M5-piece-insulated-connection-connector/dp/B07L1X4CJ1 | { Bidders Description } | 50 | 10 | 0 | 10 | 10 | 10 | 10
1.6.812 | Electrical Technology | Cable distributor box (junction box) [2.04.0221] | Cable distributor box (junction box) Grey RAL 7035, Mounting by: - either internal fixing points - use 5 mm Ø screws / - or at three corners outside the wiring area - use 4 mm Ø screws, Cover with 4 x 1/4 turn fixings, indicated I-O, can be retained open during installation, 105 x 105 x 55 mm, Resistance to glow wire test: 650 °C (EN 60695 2-1), Operating temperature: – 25 °C to + 40 °C, Interchangeable membrane glands with direct entry, Material: polystyrene box and polypropylene cover, Opaque cover, Membrane gland or pre-cut knock-out for ISO type cable gland | pcs | https://nl.rs-online.com/web/p/junction-boxes/0116946?cm_mmc=NL-PLA-DS3A-_-google-_-PLA_NL_NL_Enclosures_%26_Server_Racks_Whoop-_-(NL:Whoop!)+Junction+Boxes-_-116946&matchtype=&aud-2390734082361:pla-302620116371&gclsrc=aw.ds&gad_source=1&gad_campaignid=19987440195&gbraid=0AAAAADkeWNNpFBpE8oQ-5YiDq6Q2R0L6K&gclid=CjwKCAjw1tLOBhAMEiwAiPkRHkK3Yc9iF9szFs8KRVjvy_pCgfrKHAMETJIk3JV4HLT42PCthQGGBRoCfAoQAvD_BwE | { Bidders Description } | 50 | 10 | 0 | 10 | 10 | 10 | 10
1.6.813 | Electrical Technology | Multifunction time relay series [2.04.0222] | Multifunction G34 series 24 - 230 V DC / AC 2 changeover 5 A 250 V / AC / max. 400 V / AC (AC1) Technical Data: Switching capacity (AC1) 1250 VA Max Switching voltage 250 V / AC / max. 400 V / AC Switching current 5 A 2 changeover contact type Time zone 4 time ranges from 0.05 s - 100 h Dim. (W x H x D) 48 x 48 x 94 mm Inrush current 10 A Operating voltage 24 - 230V DC / AC RoHS Compliant Yes Degree of protection IP40 Time AI functions a: Ansprechverzög. 2 delayed disconnection. Contacts, Al b: Ansprechverz. A delayed disconnection. + 1 instantaneous contact, DI A: Interval 2 delayed disconnection. Contacts, DI b: Interval 1 delayed disconnection. + 1 instantaneous contact, GI: pulse (0.5 s) to adjust. Delay, SW: Symmetrical flasher (pulse) 8-pin connector version | pcs | https://files.omron.eu/downloads/latest/datasheet/en/l084_h3cr-a_-f_-g_-h_solid-state_timer_datasheet_en.pdf?v=1 https://image.schrackcdn.com/katalogseiten/k_k-indus-e2_474-501_en.pdf | { Bidders Description } | 25 | 5 | 0 | 5 | 5 | 5 | 5
1.6.814 | Electrical Technology | Electronic movement detector [2.04.0224] | Electronic movement detector Range control with Focus LED. Programmed by remote control (accessory). Automatic upload function of light level. Work program 10 lux / 2 minutes Double diaphragm line introduction. Single-socket assembly. Line voltage: 230 V;, 50 Hz Power consumption Approx: 0.9W Coverage: 130 and 360 creep Range: 20 m, at a height of 2.5 m Adjustments: mechanically by adjusting controller, electronically by infrared remote controls and mobile-mobile-RCi RCi M (sold separately) Power supply: 230 V, 50 Hz, 2300 W/10 A (cos phi = 1), 1150 VA / 5 A (cos phi = 0.5) Light level: 2 - 2500 lux Running time: impulse / approx. 15 sec - 30 min Ambient temperature: -25 C. .. +55 Degree of protection: IP 54 Protection class: II Test marks: TÜV Süd Mounting: Ceiling and wall mounting Case Material: UV stabilized polycarbonate Approximate dimensions: Height 105 mm width x 78 mm length x 135 mm Colour: white | pcs | https://www.esylux.com/products/outdoor-automation/motion-detectors/rc/em10015014 | { Bidders Description } | 5 | 1 | 0 | 1 | 1 | 1 | 1
1.6.815 | Electrical Technology | Split Load Consumer Unit [2.04.0225] | Split Load Consumer Unit - for 14 Modules, - 100A Current Rating, - DIN rail 57 mm - White Colour, - Manufactured from Self-extinguishing Materials, - Upward Opening Lid, - Cable Entry Knockouts from All Sides and Rear, - CE approved - Pre-assembled, Contains 100A isolator, 10x MCBs (4x 10A, 4x 16A, and 2x32A) and 100A RCCB | pcs | https://www.reconelectrical.co.uk/chint-nx3-14ra-populated-14-module-8-way-split-load-consumer-unit.html | { Bidders Description } | 5 | 1 | 0 | 1 | 1 | 1 | 1
1.6.816 | Electrical Technology | Digital watt hour meter [2.04.0226] | Digital watt hour meter Features: - Measure the electricity consumed by a single-phase or three-phase circuit downstream of the electricity distribution metering - Display electricity consumption in kWh, as well as other values such as current, active energy, reactive energy and power - Conform to standards IEC 62053-21/23, IEC 62052-11 and IEC 61010-1 - MID compliance ensures accuracy of the metering with a view to recharging for the electricity used Direct connection, 32 A - 1 module, Pulse output, Non-MID | pcs | https://docs.rs-online.com/2d8e/0900766b814b0bc2.pdf | { Bidders Description } | 5 | 1 | 0 | 1 | 1 | 1 | 1
1.6.817 | Electrical Technology | Duoble pole residual-current device [2.04.0227] | Double pole Residual-current device (RCBO) 6 kA, Quick Connect Technical characteristics: Rated current: 16 A Operating voltage AC 240 V Frequency: 50 Hz Number of poles: 2 P Number of court units: 2 Height: 94 mm Width: 35 mm Depth: 68 mm Breaking: 6 kA Type of differential protection: A Sensitivity: 30 mA Trigger pattern: B - Standard: DIN EN 61009-1, VDE 0664-20 - Energy limiting class 3 - Rated voltage 230 V AC, 50/60 Hz - Pulse-current sensitive and shock-proof up to 250 A current - (LS)-curve B and C - Quick Connect the outlet to 20 A - QuickConnect access at up to 63 A - Short-circuit protection 6 kA at 63 A / gL - Contact protection according to VDE 0106 Part 100 - Single-phase extraction from the rail network - Marking field | pcs | https://www.se.com/nl/en/product/16968/residual-current-circuit-breaker-id-2-poles-100-a-class-a-30-ma/ | { Bidders Description } | 25 | 5 | 0 | 5 | 5 | 5 | 5
1.6.818 | Electrical Technology | Integrated photovoltaic-wind Power system [2.04.0228] | Integrated photovoltaic-wind Power system Model PMWG-E/EV ELETTRONICA VENETA S.P.A. - 31045 Motta di Livenza (TV) Italy - Via Postumia 16 - Tel. +39 0422 765 802 - Fax +39 0422 861 901 | pcs | https://www.elettronicaveneta.com/en/prodotto/integrated-photovoltaic-wind-power-system/ | { Bidders Description } | 5 | 1 | 0 | 1 | 1 | 1 | 1
1.6.819 | Electrical Technology | Plastic Hammer ø 30 mm [2.04.0023] | Plastic Hammer ø 30 mm | pcs | Gedore / Hoffmann | { Bidders Description } | 5 | 1 | 0 | 1 | 1 | 1 | 1
1.6.820 | Electrical Technology | Mounting Material SetSet [2.04.0023.01] | Mounting Material SetSet for above standard exam frame "Standard-Prüfungsgestell" 100pcs of each: - screw M4x30, ether slotted or Philips - Hex nut M4 - Washers M4 | set |  | { Bidders Description } | 65 | 13 | 0 | 13 | 13 | 13 | 13
1.6.821 | Electrical Technology | German standard exam frame [2.04.0233] | standard exam frame "Standard-Prüfungsgestell" 900mmx600mm complete with two T-Stands Reference feltron zeissler Artikel-Nr. 5035-1005 | pcs | https://feltron-zeissler.de/shop/prufungsmaterial/44333-standard-prufungsgestell-900x600-komplett-mit-2-t-fussen.html | { Bidders Description } | 130 | 26 | 0 | 26 | 26 | 26 | 26
1.6.822 | Electrical Technology | Power Distributor Box / Power Supply Unit [2.04.0234] | Power Distributor Box / Power Supply Unit (to be mounted on the workbench) Aluminium profile, Durable powder coating Depth: 70mm; height: 52/95mm; Length: 200 cm equipped with: -2x Socket Module with 2x Schuko socket and switch -2x Module with CEE Socket 5poles 16A red -1x Emergency OFF -Set of blank panels | set | https://www.thomann.nl/pce_9441065_steyregg_mv_cee_32a.htm?gad_source=1&gad_campaignid=1544065367&gbraid=0AAAAADuDMCWdFH8zW9RixsNTCl9aihlyK&gclid=CjwKCAjw1tLOBhAMEiwAiPkRHjBQWxadHPEinMW4Bg1UY23EImzcSDB5fpC66qW4gOeyDkBmySY-ShoCcT4QAvD_BwE https://www.brennenstuhl.com/en-DE/products/power-distributors/professional-rubber-power-distributor-bsv-5-63a-2m-h07rn-f-5g16-0-1xcee32a-2x16a-6x230v | { Bidders Description } | 60 | 12 | 0 | 12 | 12 | 12 | 12
1.6.823 | Electrical Technology | Mounting Set for above Power Supply Unit/ Power Distributor Boxes [2.04.0234.01] | Set Contains of: -2x Junction Box, IP65 ABS Plastic Housing Case 200 x 120 x 75 mm) - 60m of 5 x 2,5 mm² Cable to connect the Power Distributor Boxes mounted on the workbench - miscalenious mounting and conecting material for Cable and all Boxes | set | BRENNENSTUHL | { Bidders Description } | 5 | 1 | 0 | 1 | 1 | 1 | 1
1.6.824 | Electrical Technology | Chisel and Punch Set [2.04.0024] | Chisel and Punch Set Chrom vanadium according to DIN; all chisels/punches are polished Consisting of the following: 2 flat cold chisels: 125mm, 150mm 1 cross cut chisel: 125 mm Ø 4 mm 1 centre punch: 120 mm 2 taper punches: 120 mm Ø 3 mm + Ø 4 mm | set | Gedore / Hoffmann | { Bidders Description } | 10 | 2 | 0 | 2 | 2 | 2 | 2
1.6.825 | Electrical Technology | Electromagnetism & Induction [2.04.0245] | Practically all electrical machines generate torque and forces from the interaction between magnetic fields and electric current. The transformation of electricity by transformers also requires magnetic fields which change over time. Student experiments on electromagnetism and induction therefore form the essential physical basis for understanding electrical machines. The equipment set incorporates student experiments which can be carried out in a laboratory safely using safety extra-low voltage. Circuits, conductors and insulators; Change-over/two-way circuits; Measurement of current and voltage; How the resistance of a wire depends on material, length and cross section Distribution of voltage along a current-carrying wire (potentiometer); Resistors connected in series and parallel; Batteries connected in series and parallel Terminal voltage and internal resistance of a voltage source; How resistance of a wire depends on temperature; Fuses, bimetallic switches, thermostats Power and work associated with electric current; Magnetic effect of electric current; Current carrying conductors in an magnetic field Magnetic field of a coil; Soft iron instruments/magnetic relays/buzzers/speakers; Electromagnetic induction; Transformers Current and voltage transformation Self-induction by a coil AC generators, synchronous motors Coils and capacitors DC resistance and AC impedance of a coil Capacitors in DC and AC circuits | Training System | Leybold E 2.1.1.1 | { Bidders Description } | 2 | 1 | 0 | 0 | 1 | 0 | 0
1.6.826 | Electrical Technology | Didactic electrical machines [2.04.0248] | Direct current machines, alternating current machines and three phase machines can be assembled with this equipment set using only a few simple components. With these models, the connection between the stator and the rotor as well as the various circuit types can be shown. In spite of the model character of this equipment, the physical processes and typical operation responses of large machines are demonstrated. The various machine types are assembled with a basic connection unit and a special folio mask. The open construction of the machines enables the individual functioning parts to be observed during operation. All of the experiments are conducted with safe extra low voltage. In addition to the conventional machine types, the basic features of linear and servo motors are also dealt with in this set. Including worksheets and solutions Experiment instructions and worksheets for studends and teachers are contained in a manual in either printed or digital form. | Training System | Leybold E 1.2.4 | { Bidders Description } | 2 | 1 | 0 | 0 | 1 | 0 | 0
1.6.827 | Electrical Technology | R-C-L by Synchron motor [2.04.0251] | Inductive Load Resistive Load Capacitive Load Three-Phase Transformer Three-phase supply unit with RCD Reactive Power Controller Switchable Capacitor Battery Coupling Excitation Voltage Controller 200V/2,5 A Synchronous Machine | Training System | https://www.leybold-shop.com/synchronous-machine-sp-1-0-773306sa.html | { Bidders Description } | 2 | 1 | 0 | 0 | 1 | 0 | 0
1.6.828 | Electrical Technology | pneumatics basic level [2.04.0254] | The most important components at a glance: 3/2-way valve with push button, normally closed / 3/2-way valve with push button, normally open / 5/2-way valve with selector switch / 3/2-way valve with selector switch, normally closed / 3/2-way roller lever valve, normally closed Proximity switches, pneumatic, with cylinder mounting / Pneumatic timer, locked in rest position / Pressure switching valve / 3/2 directional control valve, air-operated at one side / 5/2 directional control valve, air operated at one side 5/2-way impulse valve, air-operated on both sides / Shuttle valve (OR) / Two pressure valve (AND) / Quick exhaust valve / Throttle check valve / Single acting cylinder / Double-acting cylinder / Switch-on valve with filter control valve / Pressure control valve with pressure gauge / Pressure gauge / Distribution block / Plastic hose / Workbook: Twelve project-oriented tasks of increasing complexity, matching equipment set, provide the ideal introduction to electropneumatics. Real problems with site plans, concrete project assignments and detailed help for professional implementation provide ideal preparation for industrial reality. The workbook contains: Sample solutions Didactic notes Multimedia USB stick with graphics, photos of industrial applications, animations and FluidSIM® circuit diagrams or download access to them Worksheets for the learner | Training System | https://utdanningutstyr.no/Pneumatikk/TP101-Grunnleggende%20pneumatikk%20Art%20nr%20540710.pdf | { Bidders Description } | 2 | 1 | 0 | 0 | 1 | 0 | 0
1.6.829 | Electrical Technology | electropneumatic basic level [2.04.0255] | The most important components at a glance Signal input, electrical Relay, 3-fold Limit switch, electric, actuation from left Limit switch, electrical, actuation from right Proximity switch, optical, M12 Proximity switch, electronic, with cylinder mounting 2 x 3/2-way solenoid valve with LED, normally closed 5/2-way solenoid valve with LED 5/2-way solenoid valve with LED Pressure sensor with display Throttle check valve Single-acting cylinder Double-acting cylinder On-off valve with filter control valve Manifold block Plastic hose | Training System | Festo Model set TP-201 | { Bidders Description } | 2 | 1 | 0 | 0 | 1 | 0 | 0
1.6.830 | Electrical Technology | compressor [2.04.0257] | Oil lubricated, extremely silent (45 dB (A)) compressors. Therefore ideally suited for use in training rooms. With pressure reducer and water separator. Pressure: 800 kPa (8 bar) Pmax Suction capacity: 50 l/min vessel volume: 24 l Compressed air outlet: ¼" or KD4 Sound emission: 45 dB (A)/1 m Pressure control valve with pressure gauge | Training System | Festo Prod_DID_91030 | { Bidders Description } | 2 | 1 | 0 | 0 | 1 | 0 | 0
1.6.831 | Electrical Technology | Learning System: Contactor Circuits 24V DC [2.04.0258] | Learning System :Contactor Circuits 24V DC consisting of 5 Parts: -Main Switchboard/Switchboard -24V PowerSupply/ Component-Storage Board -Safty Measure Leds -Manual with 10 practical Experiments and solutions - 3Phase Motor with Shaft Protection | Training System | https://www.lucas-nuelle.us/2768/apg/19616/EEM-47-3-Industrial-contactor-control-circuits-for-300W-electrical-machines.htm LEYBOLD + LD Didactic | { Bidders Description } | 2 | 1 | 0 | 0 | 1 | 0 | 0
1.6.832 | Electrical Technology | Electrician's chisle [2.04.0026] | Electrician's chisle 300mm long | pcs | Gedore / Hoffmann | { Bidders Description } | 130 | 26 | 0 | 26 | 26 | 26 | 26
1.6.833 | Electrical Technology | Crow Bar [2.04.0027] | Crow bar Gorilla Bar, set of three,350 +600 + 900mm | set | Gedore / Hoffmann | { Bidders Description } | 5 | 1 | 0 | 1 | 1 | 1 | 1
1.6.834 | Electrical Technology | Taper pin punch set [2.04.0028] | Taper pin punch set 1 Centre Punch, 5 taper pin punches in plastic clip | set | Gedore / Hoffmann | { Bidders Description } | 10 | 2 | 0 | 2 | 2 | 2 | 2
1.6.835 | Electrical Technology | Pin punch set [2.04.0029] | Pin punch set Drift Punch, set of 6, 2-8mm, in plastic clip | set | Gedore / Hoffmann | { Bidders Description } | 10 | 2 | 0 | 2 | 2 | 2 | 2
1.6.836 | Electrical Technology | Concrete drill bit Ø18 x 310 mm [2.04.0003] | Concrete drill bit with four WIDIA cutting flutes. Ø18 x 310 mm long with SDS PLUS-chuck | pcs | https://www.amazon.nl/-/en/Concrete-Cutting-Professional-Masonry-Reinforced/dp/B0G64CLQZQ?th=1 | { Bidders Description } | 10 | 2 | 0 | 2 | 2 | 2 | 2
1.6.837 | Electrical Technology | Centre punch [2.04.0030] | Centre punch standard quality DIN 7250, 120mm long Æ 10mm | pcs | Gedore / Hoffmann | { Bidders Description } | 50 | 10 | 0 | 10 | 10 | 10 | 10
1.6.838 | Electrical Technology | File Flat, 200 mm [2.04.0031] | File Flat, 200 mm, Cut 2 (incl. Hardwood handle 120mm) | pcs | Gedore / Hoffmann | { Bidders Description } | 50 | 10 | 0 | 10 | 10 | 10 | 10
1.6.839 | Electrical Technology | File Three-Square, 200 mm [2.04.0032] | File Three-Square, 200 mm, 2nd Cut (incl. Hardwood handle 120mm) | pcs | Gedore / Hoffmann | { Bidders Description } | 50 | 10 | 0 | 10 | 10 | 10 | 10
1.6.840 | Electrical Technology | File Square, 200 mm [2.04.0033] | File, Square, 200 mm, 2nd Cut (incl. Hardwood handle 100mm) | pcs | Gedore / Hoffmann | { Bidders Description } | 50 | 10 | 0 | 10 | 10 | 10 | 10
1.6.841 | Electrical Technology | File Half-Round, 200 mm [2.04.0034] | File Half-Round, 200 mm, 2nd Cut (incl. Hardwood handle 120mm) | pcs | Gedore / Hoffmann | { Bidders Description } | 50 | 10 | 0 | 10 | 10 | 10 | 10
1.6.842 | Electrical Technology | File Round, 200 mm [2.04.0035] | File, Round, 200 mm, 2nd Cut (incl. Hardwood handle 100mm) | pcs | Gedore / Hoffmann | { Bidders Description } | 50 | 10 | 0 | 10 | 10 | 10 | 10
1.6.843 | Electrical Technology | Wood rasp half round [2.04.0036] | Wood rasp half round,second cut, 200mm, with hardwood handle 120mm | pcs | Gedore / Hoffmann | { Bidders Description } | 10 | 2 | 0 | 2 | 2 | 2 | 2
1.6.844 | Electrical Technology | Wood rasp round [2.04.0037] | Wood rasp round, second cut, 200mm, with hardwood handle 120mm | pcs | Gedore / Hoffmann | { Bidders Description } | 10 | 2 | 0 | 2 | 2 | 2 | 2
1.6.845 | Electrical Technology | Key file set [2.04.0038] | Key file set 100mm long, 1 flat pointed, 1flat,1 half round, 1 round, 1 tri-square, 1 square, in plastic wallet | set | Gedore / Hoffmann | { Bidders Description } | 20 | 4 | 0 | 4 | 4 | 4 | 4
1.6.846 | Electrical Technology | File brush [2.04.0039] | File brush 100x25mm | pcs | Gedore / Hoffmann | { Bidders Description } | 130 | 26 | 0 | 26 | 26 | 26 | 26
1.6.847 | Electrical Technology | Concrete drill bit Ø22 x 250 mm [2.04.0004] | Concrete drill bit with four WIDIA cutting flutes. Ø22 x 250 mm long with SDS PLUS-chuck | pcs | https://www.amazon.nl/-/en/Professional-Carbide-Cutting-Masonry-Concrete/dp/B0FYGLKKSX?th=1 | { Bidders Description } | 10 | 2 | 0 | 2 | 2 | 2 | 2
1.6.848 | Electrical Technology | Brush [2.04.0040] | Wire Brush Tensile Steel, 5 Rows | pcs | Gedore / Hoffmann | { Bidders Description } | 50 | 10 | 0 | 10 | 10 | 10 | 10
1.6.849 | Electrical Technology | Drill bit set [2.04.0041] | Drill bit set HSS-E Twist drill Set DIN 338 Type N; Size 1,0 until 13 mm. Size increments 0,5 mm. Type: With straight shank, right-hand cut. Point angle 118°, relieved cone grind. Including twist drills Ø 3,3 / 4,2 / 6,8 / 10,2 mm for metric thread (ISO). 29 twist drills. Quality: HSS-E, ground. | set | https://eshop.wurth.nl/Twist-drill-bit-assortment-HSS-DIN-338-SMART-STEP-29-pcs-DRL-MET-SET-HSS-DIN338-SMARTSTEP-29PCS/0624930029.sku/en/US/EUR/ | { Bidders Description } | 5 | 1 | 0 | 1 | 1 | 1 | 1
1.6.850 | Electrical Technology | Jobber drill set HSS, 1-13, increment 0,5, 25drills, refill set [2.04.0042] | Jobber drill set HSS, 1-13, increment 0,5, 25drills, refill set | set | https://www.amazon.nl/-/en/Silverline-DS51-Jobber-Drill-1-13/dp/B000LFYRQ2?th=1 | { Bidders Description } | 5 | 1 | 0 | 1 | 1 | 1 | 1
1.6.851 | Electrical Technology | Jobber drill set HSS, large assortment case from 1-10mm, with 150 jobber drills [2.04.0043] | Jobber drill set HSS, large assortment case from 1-10mm, with 150 jobber drills; 10x each Æ 1-6, 5x each 6,5-10 | set | https://www.hoffmann-group.com/GB/en/houk/p/115245-1-6 | { Bidders Description } | 5 | 1 | 0 | 1 | 1 | 1 | 1
1.6.852 | Electrical Technology | Plastic stand [2.04.0044] | Plastic stand empty case for refill sets of jobber drill Æ1-13mm, increment 0,5 | set | https://www.hommel-hercules.com/en/shop/1010190118/twist-drill-bit-box-empty-for-1-13-mm-with-incr-of-05-mm-for-25-drill-bits | { Bidders Description } | 5 | 1 | 0 | 1 | 1 | 1 | 1
1.6.853 | Electrical Technology | Counter sink [2.04.0045] | Counter sink 90° Single flute countersink Ø 16, shank Ø 10mm, lenth 56mm | set | https://www.bearingboys.co.uk/90-Straight-Shank-Countersinks-DIN-335-27144-c | { Bidders Description } | 10 | 2 | 0 | 2 | 2 | 2 | 2
1.6.854 | Electrical Technology | Masonry drill bits [2.04.0046] | Masonry drill bits set of 5 pieces, size 4,5,6,8,10, carbide tipped cylindrical shaft | set | https://www.amazon.nl/-/en/power-stone-drill-5-piece-diameter/dp/B07NDPZKPD | { Bidders Description } | 10 | 2 | 0 | 2 | 2 | 2 | 2
1.6.855 | Electrical Technology | Extension cable 25m [2.04.0047] | Cable Reel Cable reel with steel housing. Cable: rubber cable HO7 RN-F3 G 2,5 , 230V, 3x2,5 mm2, made of alluminium alloyed sheet steel. 3 earthed sockets with cover. Stable steel tubing frame. Red signal lamp for optical indication when overheating and overloaded. Double safety by integrated overheating- and accident prevention-automatic. (Acc. to IPX 4) Cable length: 25 m | pcs | https://eshop.wuerth.de/250-V-plastic-cable-reel-CBLREEL-PLA-H07RN-F3G15-25M/0774125315.sku/en/US/EUR/ | { Bidders Description } | 5 | 1 | 0 | 1 | 1 | 1 | 1
1.6.856 | Electrical Technology | Open end/ring spanner set [2.04.0048] | Combination Wrench Set Combination wrench set according to DIN 3113A, ISO 7738; 12 point ring end and 15° offset head, slim flat head, chrome-plated, rings polished. Quality: Chrom-Vanadium-Steel. Set contents 18 wrenches with jaw openings: 6 / 7 / 8 / 9 / 10 / 11 / 12 / 13 / 14 / 15 / 16 / 17 / 18 / 19 / 21 / 22 / 24 / 27 mm | set | Gedore / Hoffmann | { Bidders Description } | 5 | 1 | 0 | 1 | 1 | 1 | 1
1.6.857 | Electrical Technology | Spanner holders set [2.04.0049] | Spanner holders set 18 slots per set, two pieces, LxH 610x 27 | set | Gedore / Hoffmann | { Bidders Description } | 5 | 1 | 0 | 1 | 1 | 1 | 1
1.6.858 | Electrical Technology | Concrete drill bit Ø 22 x 450 mm [2.04.0005] | Concrete drill bit with four WIDIA cutting flutes. Ø 22 x 450 mm long with SDS PLUS-chuck | pcs | https://www.amazon.nl/-/en/Professional-Carbide-Cutting-Masonry-Concrete/dp/B0FYGLKKSX?th=1 | { Bidders Description } | 10 | 2 | 0 | 2 | 2 | 2 | 2
1.6.859 | Electrical Technology | Socket Wrench Set [2.04.0050] | Socket Wrench Set40 part; 13 Sockets Size: 4 / 4,5 / 5 / 5,5 / 6 / 7 / 8 / 9 / 10 / 11 / 12 / 13 / 14 mm; 7 Bits for TORX-Screws Size: T 10 / 15 / 20 / 25 / 27 / 30 / 40; 2 Bits for Phillips recess head screws: PZ 1 / 2; 2 Bits for Phillips recess head screws: PH 1 / 2; 6 Bits for Allen screws size 3 / 4 / 5 / 6 / 7 / 8 mm; 5 Bits for XZN-Trisquare socket head screws: M 4 / 5 / 6 / 8 / 10; 1 reversible ratchet, 1 bit holder with plastic handle, 1 extension 100mm; 1 universal joint, 1 adapter 1/4 inch square / 1/4 inch 12 point. | set | https://www.wiltec.de/en/socket-wrench-set-13pcs.-6.35mm-1-4-outside-multi-tooth-profile/61854 | { Bidders Description } | 5 | 1 | 0 | 1 | 1 | 1 | 1
1.6.860 | Electrical Technology | Heavy duty cable cutter [2.04.0051] | Heavy duty cable cutter Steel blade; 12mm cutting diameter; 600mm long | pcs | Gedore / Hoffmann | { Bidders Description } | 5 | 1 | 0 | 1 | 1 | 1 | 1
1.6.861 | Electrical Technology | Analogue multimeter [2.04.0052] | Analogue multimeter Features:- Measuring range V/AC, V/DC, A/AC, A/DC, Ω, Diode test; - CAT III 600 V; - Mirror scale; - Over-load protection; Features: -Can be calibrated according to: ISO / DKD; -Product Specifications: Measuring range Ω: 0- 20 MΩ; -Measurement range A/AC: 0 - 5 A; -Measurement range - V/AC: 0-500 V; -AC Resistance: 9 kΩ/V; -Measurement range A/DC: 0 µA - 5 A; -Measurement range V/DC: 0 - 500 V; -DC resistance: 20 kΩ/V; -Frequency range: --Error AC/DC (max.): ±3 %;-Power supply: 1 x 9 V Block battery + 2 Mignon batteries; -Over voltage category: CAT III 600 V; -1 set of battery (9V block, 2 Mignon, AA); -1 set of test leads; -protective case; -User manual. | set | https://www.farnell.com/datasheets/22554.pdf | { Bidders Description } | 10 | 2 | 0 | 2 | 2 | 2 | 2
1.6.862 | Electrical Technology | Digital multimeter 4000 Counts Display handy type measuring range is adjusted with rotary switch [2.04.0053] | Digital multimeter 4000 Counts Display handy type measuring range is adjusted with rotary switch. Voltage Range: DC:0.1mV-1000V; AC:1mV-750V. Current Range: DC: 0.1 µA-20 A; AC: 0.1 µA –20 A. Resistors Range: 0.1Ω – 40MΩ. Diode Transistor test; Acoustic continuous function; Over 20A current measurement separate bush ; Power supply 9V Battery; Accessories: Bag, test cable, RS-232 interface cable, battery and user manual (English) | set | https://www.kusamelectrical.com/pdf/207MK-1(T).pdf | { Bidders Description } | 10 | 2 | 0 | 2 | 2 | 2 | 2
1.6.863 | Electrical Technology | Digital Clamp Meter [2.04.0054] | Digital Clamp Meter to measure AC Current Voltage; With button on handle to open the clamps Including measuring range collector Applicable range high current and voltage Minimum measuring range. Max. Voltage: 750V; Max. Current: 1500A; Active Power: 600 kW; Apparent power: up to 600 kVA; Power factor: 0,3 - 1 capacitive, 0,3 - 1 inductive; Frequency 20Hz - 1kHz; incl. RS-232 interface; Maximum Memory; LCD Display 3999 digits; Power 9 V Battery; Including: Carrying case, 2 flexible test leads with tips, 4 flexible test leads with clamps, RS-232 connection cable, battery and Manual (English) | set | https://www.metravi.com/wp-content/uploads/Metravi-307N-Digital-Clamp-On-Power-Meter-Catalogue-220222.pdf | { Bidders Description } | 5 | 1 | 0 | 1 | 1 | 1 | 1
1.6.864 | Electrical Technology | Phase sequence tester /Phase rotation tester [2.04.0055] | Phase sequence tester /Phase rotation tester Leads: 36" Long; Voltage: 60 to 600; Frequence: 25 to 60 Hz; Phase color: A – Red B – White C – Blue | set | https://www.tescometering.com/product/safety-products-and-accessories/testing-tools/knopp-phase-sequence-indicator-k-3/?srsltid=AfmBOoq6q9S8dkhrE-yduyJKjJbuLNqF9SVCBuJ3wLq_UwcJE-z2iJec | { Bidders Description } | 5 | 1 | 0 | 1 | 1 | 1 | 1
1.6.865 | Electrical Technology | Combi tester for testing of electrical installations [2.04.0056] | Combi tester for testing of electrical installations Function: * Continuity test with 200mA; * Insulation with 50, 100, 250, 500 1000VDC; * Trip out time of RCDs type AC, A Standard and Selective; * Trip out current of RCDs type AC, A Standard and Selective; * Line/Loop Impedance P-P, P-N, P-PE; * Line/Loop Impedance with high accuracy (with IMP57 optional accessory); * Prospective short circuit current; * Contact voltage; * Global Earth Resistance without RCD tripping; * Phase sequence indication; * AUTO function: (Ra + RDC test + Insulation) on plug; * Measure with remote probe (with PR400 optional accessory); * Leakage current; * Contextual help at display; * Internal memory; * Optical-USB interface with PC connection. Incl.: - Software TOPVIEW2006; - USB cable; - C2033X: Cable 3 wires with Schuko plug; - Universalkit: Set 3 cables + 3 alligator clips + 1 test probe, - Soft carrying bag; - 3 x test probe PR400; - Manual on CD-ROM; - ISO9000 calibration certificate | set | https://www.tequipment.net/HT-Instruments/COMBI-419/Insulation-Resistance-Testers/?srsltid=AfmBOopTHt5LHJx1nxxSgB5JycYymNnuMRFHZ1qGOfQWzEd_z-heJ0-n#description | { Bidders Description } | 5 | 1 | 0 | 1 | 1 | 1 | 1
1.6.866 | Electrical Technology | Batteries [2.04.0057] | Batteries 1,5V, type AA | set |  | { Bidders Description } | 50 | 10 | 0 | 10 | 10 | 10 | 10
1.6.867 | Electrical Technology | Three Pole Earth Testing Kit [2.04.0058] | Three Pole Earth Testing Kit Features: - IP54 rated; - 2 and 3 point testing; - Selectable 25 V or 50 V output; - complete with lead and stake kit; - Simple one button operation; - Hardwearing carry case; - Delivered with calibration certificate; - Attached Rod Technique (ART); Included Accessories: 1 - Hard Carrying Case; 1 - Stake & Wire Kit | set | https://www.megger.com/sites/g/files/utfabz201/files/acquiadam_assets/2020-02/DET3Series_DS_USen.pdf?changed=1674059443 | { Bidders Description } | 5 | 1 | 0 | 1 | 1 | 1 | 1
1.6.868 | Electrical Technology | Lux Meter [2.04.0059] | Lux Meter Display: 3-1/2 digit 18mm LCD; Power: 9V battery; ranges: 0-200/2,000/20,000/200,000 Lux - Accuracy:.±3% ±10 digits (0-20,000 lux); ±5% ±10 digits (over 20,000 Lux); Repeatability: ±2%; Temperature Characteristic: ±0.1%C; Photo detector type: Silicon Photo; Diode with Filter; Operating temperature: 32-104 degrees F (0-40 degrees C); Sampling rate: 2-3 times per second; Battery life: 200 hours (estimate); Dimensions: 149 x 71 x 41 mm; Photo Detector Dimensions: 100 x 60 x 28 mm | set | https://drmeter.com/products/lx1330b-digital-illuminance-light-meter?srsltid=AfmBOooop_AAJdoEFwQ9oOOjhqEfHMxfhzoVLsoPjAUWkeqyCnDwi9qU | { Bidders Description } | 10 | 2 | 0 | 2 | 2 | 2 | 2
1.6.869 | Electrical Technology | Voltage Testers (aka Duspol) [2.04.0059.01] | Tested and approved according to international standard IEC/EN 61243-3 (DIN VDE 0682-401), CAT IV 600 V resp. CAT III 1000 V Safe voltage testing up to 1,000 V AC/DC vibration alarm for safe voltage detection high-impedance voltage test without push-button operation Switchable load circuit, incorrect measurements due to capacitive and inductive reactive voltages are excluded by deliberately switching on the load via push button deliberate triggering of a 30 mA residual current circuit breaker battery-independent voltage indication from 50 V AC/DC Acoustic continuity test via buzzer and yellow LED three-phase field direction test in three-phase mains Single-pole phase conductor test (phase) Measuring point illumination via white high-power LED Detector for non-contact localisation of cable breaks on exposed and live cables Shockproof, dustproof and jet-proof housing (protection class IP 65) with rubberised test handles LC display illumination automatically activated by light sensor | pcs | https://www.benning.de/products-en/testing-measuring-and-safety-equipment/test-equipment-voltage-tester.html | { Bidders Description } | 130 | 26 | 0 | 26 | 26 | 26 | 26
1.6.870 | Electrical Technology | Learning System Fundamentals of electrical engineering [2.04.0059.02] | xx Electrics Experimenting BoardLearning objectives: - Basic laws of electrical engineering - How to use oscilloscope and multimeter - Passive components in DC circuits - Capacitor and coil in AC circuits - Three-phase current systems - Voltage-, temperature- and light-dependant resistances - Semiconductors - Operational amplifiers Consist of six (6) main sections: 1. -Electrics Experimenting Board 2. -Device Set, electical components to be used with the Experimenting Board 3. -safety connecting leads and bridging plugs 4.-Manual Section with practical Experiments 5.- graphical application masks in the shape of the Electrics Board for didactic reduction adapted to the experiments described in the manual 6.-digital storage oscilloscope 250 MSa/s | set | ETS Didactic | { Bidders Description } | 5 | 1 | 0 | 1 | 1 | 1 | 1
1.6.871 | Electrical Technology | Key chuck [2.04.0006] | Key chuck with three jaws for HSS drill bits up to Ø 13 mm. Connector SDS PLUS shaft. Including key. | pcs | https://www.amazon.com.be/-/en/Metabo-626724000-Sprocket-SDS-plus-Adapter/dp/B06XCXPXZG/ref=asc_df_B06XCXPXZG?mcid=9050b4d273c638e2acf3d88d503e3627&tag=begogshpadde-21&linkCode=df0&hvadid=712716231974&hvpos=&hvnetw=g&hvrand=7160951432396271319&hvpone=&hvptwo=&hvqmt=&hvdev=c&hvdvcmdl=&hvlocint=&hvlocphy=9040003&hvtargid=pla-421176181329&psc=1&language=en_GB&gad_source=1 | { Bidders Description } | 5 | 1 | 0 | 1 | 1 | 1 | 1
1.6.872 | Electrical Technology | Watt meter [2.04.0060] | Watt meter Power Range: 100 mW to 10 kW; Frequency Range 0.45 MHz to 2.3 GHz; VSWR 1.05:1 Max (with Type N connectors); Accuracy ±5% (full scale); Impedance :50 Ohms Nominal; Connectors Type :N(F) (QC, others available); Dimensions :(H x W x D) 7.25 in. (18.4 cm) x 5 in. (12.7 cm) x 4 in. (10.2 cm); Weight: 3.8 lbs. (1.7 kg); Finish Textured Blue Polyurethane Enamel | pcs | chrome-extension://efaidnbmnnnibpcajpcglclefindmkaj/https://www.coaxial.com/flyers/81021.pdf | { Bidders Description } | 5 | 1 | 0 | 1 | 1 | 1 | 1
1.6.873 | Electrical Technology | Workshop Tool Trolley with 7 Compartments [2.04.0061] | Workshop Tool Trolley with 7 Compartments Made from solid steel ¦ Robust and scratch-resistant worktop ¦ Drawers with ball-bearing slide rails EASY SORTING: Anti-slip coating in the drawers Dimensions = 770 x 335 x 690mm ¦ Dimensions without wheels = 620 x 335 x 660mm ¦ Color = Blue ¦ Wheels = 5" x 2" ¦ Drawers = 510 x 277 x 100mm ¦ Total weight = approx. 26kg | pcs | https://www.amazon.com.be/-/en/Workshop-Trolley-Lockable-Tool-Free-Professional/dp/B0D17XWK6B https://airpress.be/klassieke-gereedschapswagen-leeg-7-laden-79500?utm_source=google&utm_medium=cpc&utm_campaign=&utm_content=&utm_term=&gad_source=1&gad_campaignid=20824516546&gbraid=0AAAAADM9mOfTePaZmwoblPXFSZltxu1Zo&gclid=Cj0KCQjws83OBhD4ARIsACblj1_OfeKy66I12SjSzdcvhZmMryqgp70uTv-0CCbme_80aU2Lbbrpl8UaAi86EALw_wcB | { Bidders Description } | 20 | 4 | 0 | 4 | 4 | 4 | 4
1.6.874 | Electrical Technology | Workbenches KOMBI Workbench with 3 drawers [2.04.0062] | KOMBI Workbench with 3 drawers in a 430mm wide drawer unit and beech marine ply worktop 50 mm thick,legs U-steel,length 2000 mm,width 700 mm, height 850 mm. Drawer unit WxDxH 430x630x300mm; usable drawer area WxD 320x520; drawer front heights: 60 + 80 + 100mm | pcs | https://www.workshop-furniture.com/en/m-26-workbenches-and-accessories | { Bidders Description } | 60 | 12 | 0 | 12 | 12 | 12 | 12
1.6.875 | Electrical Technology | Drawer Units 430mm wide [2.04.0063] | Drawer Units 430mm wide for above KOMBI workbench, same type as descripted, Drawer unit WxDxH 430x630x300mm; usable drawer area WxD 320x520; drawer front heights: 60 + 80 + 100mm | pcs | https://www.workshop-furniture.com/en/m-26-workbenches-and-accessories | { Bidders Description } | 60 | 12 | 0 | 12 | 12 | 12 | 12
1.6.876 | Electrical Technology | Locking system [2.04.0064] | Locking system barrel insert with 2 keys for 30 locks for above drawer units | pcs | https://www.hoffmann-group.com/GB/en/houk/p/950072-1%402F100 | { Bidders Description } | 5 | 1 | 0 | 1 | 1 | 1 | 1
1.6.877 | Electrical Technology | Higher-ranking keys for locking systems [2.04.0065] | Higher-ranking keys for locking systems (master key) | pcs | https://www.hoffmann-group.com/GB/en/houk/p/950074-1 | { Bidders Description } | 25 | 5 | 0 | 5 | 5 | 5 | 5
1.6.878 | Electrical Technology | Key storage box [2.04.0066] | Key storage box for 64 keys; HxWxD 450x300x80mm; weight 5,4kg; grey painted steelbox;, lockable; adjustable hook slats numbered; pivotting register; complete with key fobs | pcs | https://www.amazon.com.be/-/en/HMF-13564-07-Cabinet-Hooks-Adjustable/dp/B000J4E6K2?th=1 | { Bidders Description } | 5 | 1 | 0 | 1 | 1 | 1 | 1
1.6.879 | Electrical Technology | Drilling machine manual vice [2.04.0067] | Drilling machine manual vice cast iron body;Jaws throug hardened and ground; consistent overall length (spindle retracts into handle); jaw width 80mm; Clamping capacity / jaw height 65/30mm; LxH 275/64; weight approx. 3,6kg | pcs | https://www.paulimot.de/en-gb/drilling-machine-vice-80-mm-jaw-width | { Bidders Description } | 5 | 1 | 0 | 1 | 1 | 1 | 1
1.6.880 | Electrical Technology | Hole saw kit [2.04.0007] | Hole saw kit 9 PIECE ELECTRICIAN'S HOLE SAW KIT hole Saws: 16, 20, 25, 32, 41, 51, 64mm SNAP-BACK Arbor: 2L Standard Arbor: 1L | set | https://www.workplace-products.co.uk/electrician-s-hole-saw-kit-9pc.html | { Bidders Description } | 5 | 1 | 0 | 1 | 1 | 1 | 1
1.6.881 | Electrical Technology | Fiberglass Surveyors tape [2.04.0070] | Fiberglass Surveyors tape tape measure in a capsule, 20m | pcs | https://www.bol.com/be/nl/p/stanley-0-34-296-landmeter-20-m-meetlint-fiberglas-gesloten-kast/9200000010406477/ | { Bidders Description } | 5 | 1 | 0 | 1 | 1 | 1 | 1
1.6.882 | Electrical Technology | Heavy Duty Shelving [2.04.0075] | Heavy Duty Shelves, 180 x 90 x 40 cm (H x W x D), 175kg load per shelf, 5 Shelves, Referenz Amazon: Juskys Set of 2 Basic Storage Shelves | pcs | https://www.amazon.de/Juskys-Storage-Shelves-Shelving-Basement/dp/B09DJSHBW8/ref=sr_1_7_sspa?crid=HJO6F3AM3ZNM&keywords=masko%2Bregal&qid=1695124185&s=diy&sprefix=MASKO%2B%2Cdiy%2C442&sr=1-7-spons&sp_csd=d2lkZ2V0TmFtZT1zcF9idGY&th=1 | { Bidders Description } | 50 | 10 | 0 | 10 | 10 | 10 | 10
1.6.883 | Electrical Technology | Water Pump Pliers 250 mm, VDE Insulated,with Box-Joint; VDE grips [2.04.0076] | Water Pump Pliers 250 mm, VDE Insulated,with Box-Joint; VDE grips | pcs | Gedore / Hoffmann | { Bidders Description } | 5 | 1 | 0 | 1 | 1 | 1 | 1
1.6.884 | Electrical Technology | Cable Knife [2.04.0077] | Description: Cable Knife with integrated blade safety guard Weight (g): 70 Size (mm): 200mm - Blade Length 50mm | pcs | Gedore / Hoffmann | { Bidders Description } | 130 | 26 | 0 | 26 | 26 | 26 | 26
1.6.885 | Electrical Technology | Tape Measure 5m [2.04.0078] | Tape Measure Steel casing, 5 m, Impact Resistant | pcs | Gedore / Hoffmann | { Bidders Description } | 10 | 2 | 0 | 2 | 2 | 2 | 2
1.6.886 | Electrical Technology | Tin Snip [2.04.0008] | Tin snip Straight, Length: 250 mm | pcs | https://nl.rs-online.com/web/p/tin-snips/0575582?cm_mmc=NL-PLA-DS3A-_-google-_-PLA_NL_NL_Hand_Tools_Whoop+(2)-_-(NL:Whoop!)+Tin+Snips-_-575582&matchtype=&aud-2390734082361:pla-327018248310&gclsrc=aw.ds&gad_source=1&gad_campaignid=20323577901&gbraid=0AAAAADkeWNNSUU5Ux0_ZnOHG4W0meM6tH&gclid=CjwKCAjw1tLOBhAMEiwAiPkRHvqfTjAxKBBG1D7HrAdUi0dyVPq0tiyKZfcj4g4_GDRB-dpMQ0P7WBoCxCQQAvD_BwE | { Bidders Description } | 5 | 1 | 0 | 1 | 1 | 1 | 1
1.6.887 | Electrical Technology | try square blade length:100x 70 mm [2.04.0080] | Workshop precision square with back DIN 875 grade 2, special steel, blade length:100x 70 mm, cross section 20x5 mm | pcs | https://en.raptorsupplies.nl/pd/mitutoyo/916-233?acc_typ=rp_nl_en&campaign_id=23427188079&campaign_network=g&device=c&keyword=&matchtype=&utm_source=google&utm_medium=cpc&gad_source=1&gad_campaignid=23427188079&gbraid=0AAAAAqbvxEdM9sA_WjYiYXrUko8rQ2jlJ&gclid=CjwKCAjw1tLOBhAMEiwAiPkRHoVKKXZor5rOqSzEzvDgJsjlq9JkpHHEk-RrcsvFKClTrE8lqaNuRxoCZiIQAvD_BwE | { Bidders Description } | 130 | 26 | 0 | 26 | 26 | 26 | 26
1.6.888 | Electrical Technology | Bending Spring [2.04.0082] | Bending Spring for bending PVC-Pipe, ø 20 mm + ø 25mm | set | https://masterlec.co.uk/products/20mm-25mm-heavy-gauge-pvc-conduit-bending-springs | { Bidders Description } | 5 | 1 | 0 | 1 | 1 | 1 | 1
1.6.889 | Electrical Technology | Allen Key Set [2.04.0083] | Allen key l-wrench set 10 pieces, 1.5 to 10 mm with ball point; In plastic clip. | set | Gedore / Hoffmann | { Bidders Description }
1.6.890 | Electrical Technology | Scriber [2.04.0084] | Double ended hardened steel engineers scriber. Knurled & blacked grip. | pcs | https://www.lawson-his.co.uk/silverline-mt60-engineers-scriber-mt60-p30869?srsltid=AfmBOooBCom37QaKrvxrcK1GzlVwrZ15gKPHg8S0yWfKRSmfX43XJkMt | { Bidders Description } | 130 | 26 | 0 | 26 | 26 | 26 | 26
1.6.891 | Electrical Technology | Steel ruler [2.04.0085] | Stainless steel rule flexible, graduation A mm / mm, EEC class II, 300mm | pcs | Gedore / Hoffmann | { Bidders Description } | 130 | 26 | 0 | 26 | 26 | 26 | 26
1.6.892 | Electrical Technology | Workshop dividers [2.04.0086] | Workshop dividers sturdy design with chamfered arms, stainless steel, riveted through joint hinge; overall length 150mm; opening width 190mm | pcs | Gedore / Hoffmann | { Bidders Description } | 130 | 26 | 0 | 26 | 26 | 26 | 26
1.6.893 | Electrical Technology | Vernier caliper [2.04.0087] | Workshop Caliper DIN 862, stainless steel, with locking screw, reading parts are satin chromed measuring range: 150 mm, Vernier bottom/top: 0,05mm/1/128 inch | pcs | Gedore / Hoffmann | { Bidders Description } | 130 | 26 | 0 | 26 | 26 | 26 | 26
1.6.894 | Electrical Technology | Combination pliers VDE insulated [2.04.0088] | Combination pliers Length :180 mm; VDE insulated, chrome plated;2,5mm hard wire cutting capacity | pcs | Gedore / Hoffmann | { Bidders Description } | 130 | 26 | 0 | 26 | 26 | 26 | 26
1.6.895 | Electrical Technology | Heavy duty side cutter [2.04.0089] | Heavy duty side cutter Length: 160mm; insulated to VDE; cutting perfomance 2,2mm piano wire; chrome plated | pcs | Gedore / Hoffmann | { Bidders Description } | 130 | 26 | 0 | 26 | 26 | 26 | 26
1.6.896 | Electrical Technology | Pelikan snip [2.04.0009] | Pelikan snip for long straight cuts, pinch protection, length 350 mm, right hand cutting | pcs | Gedore / Hoffmann | { Bidders Description } | 5 | 1 | 0 | 1 | 1 | 1 | 1
1.6.897 | Electrical Technology | Snipe nose pliers angled [2.04.0090] | Snipe nose pliers angled insulated to VDE; jaw length 160 | pcs | Gedore / Hoffmann | { Bidders Description } | 130 | 26 | 0 | 26 | 26 | 26 | 26
1.6.898 | Electrical Technology | Round nose pliers flat [2.04.0091] | Round nose pliers flat Length: 160mm; Soft grip handles with slip guards | pcs | Gedore / Hoffmann | { Bidders Description } | 130 | 26 | 0 | 26 | 26 | 26 | 26
1.6.899 | Electrical Technology | Cable stripping tool [2.04.0092] | Cable stripping tool with hooked blade; for cable Æ 8- 28mm | pcs | Gedore / Hoffmann | { Bidders Description } | 5 | 1 | 0 | 1 | 1 | 1 | 1
1.6.900 | Electrical Technology | Stripping pliers [2.04.0095] | Wire stripping pliers Special Tool Steel C45, 160mm; oil hardened; Head chrome plated, with setting screw for adjustment; With spring for opening; For Strands up to Ø 5 mm; VDE insulated | pcs | Gedore / Hoffmann | { Bidders Description } | 130 | 26 | 0 | 26 | 26 | 26 | 26
1.6.901 | Electrical Technology | Digital multimeter e.g. voltcraft VC170- [2.04.0096] | Digital multimeter e.g. voltcraft VC170-1, basic measurewments,sound, resistance,V DC/AC, current incl. Battery | pcs | https://www.bol.com/nl/nl/p/voltcraft-vc171-multimeter-kalibratie-digitaal-cat-iii-600-v-weergave-4000/9300000118641203/?Referrer=NLGOOFS&utm_source=google&utm_medium=free_shopping | { Bidders Description } | 130 | 26 | 0 | 26 | 26 | 26 | 26
1.6.902 | Electrical Technology | Automatic wire stripper [2.04.0097] | Automatic wire stripper Heavy Duty Construction; Self-Adjusting with Cushion Handle Grip; Wire Stripper: 10-26 AWG; Wire Cutter: 10-22 AWG; Insulated Crimp: 10-22 ; .5-6; Non Insulated Crimp: 12-10 ; 4-6 ; 22-14 ; .5-2.5; Auto Ignition Terminal Crimp: 7-8mm; Copper or Aluminium Wire; Micro adjustment | set | https://www.ebay.com/itm/271405593358 | { Bidders Description } | 5 | 1 | 0 | 1 | 1 | 1 | 1
1.6.903 | Electrical Technology | Circlip pliers set [2.04.0098] | Circlip pliers set 4 pieces for internal circlips; DIN/ISO 5256C; straight jaws | set | https://www.hoffmann-group.com/GR/el/pangakis/p/700145-4 | { Bidders Description } | 5 | 1 | 0 | 1 | 1 | 1 | 1
1.6.904 | Electrical Technology | Circlip pliers set [2.04.0099] | Circlip pliers set 4 pieces for external circlips; DIN/ISO 5254A; straight jaws | set | https://www.hoffmann-group.com/GR/el/pangakis/p/700145-4 | { Bidders Description } | 5 | 1 | 0 | 1 | 1 | 1 | 1
END |  | END | END | END | END | END | END | END | END | END | END | END | END

## ICT
Technical Specification / Bidders Specification | [7 empty] | Location of delivery
No. | Training Area | Item | Item Description | Unit | Reference Link |  | Bidders Specification: Brand / Model No. / Chracteristics / Reference link / Picture | General Total QTY | Gatumba | Kinazi | Busasamana | Mibirizi | Karengera | Fr. Kabuga
Fill only this part
1.7 | ICT | LOT 1 - ICT [2.04.0258.01] |  | Note | --- |  |  | 0 | 0 | 0 | 0 | 0 | 0 | 0
1.7.905 | ICT | All in one PC [2.04.0259] | Personal Computer - All-in-One Technical Specification: - Branded Desktop PC - Platform Factor : Desktop PC - Processor : min. Intel Core i5(min. 3 GHz, Cache 8 MB) or similar - Memory : min. 8 GB DDR3 - Harddisk : min. 1 26 GB SSD Blue tooth - Optical Drive : DVD +/-RW - Monitor : min. 24" - Network Interface : min. Integrated LAN 10 / 100 / 1000 Mbps and min. WLAN 802.11 b/g - Audio : min. Onboard - Video Card : min. Onboard - I/O Port : min. 2x USB 2.0, 2x USB 3.0, 1x LAN, Serial Port, Paralel Port - Operating System : min. Original Microsoft Windows 10 Professional, English, academic / education version - Power Supply : 220 V / 50 Hz / min. 250 Watt PSU - Supplied including : Keyboard (min. USB Standard Keyboard UK-English, USB Conectivity), Mouse, All device drivers on CD, Operation and Maintenance Manual book in English | Set | Still to be found |  | { Bidders Description }
1.7.906 | ICT | Beamer/Projector [2.04.0259.04] | Beamer, Projektor DLP-Beamer 4000 ANSI-Lumen Contrast 2500000 : 1, Resolution1.920 x 1.080, Minimum Lifespan of the Lamp 30.000Hours | pcs | https://www.notebooksbilliger.de/optoma+hd29hstx+beamer+gaming+120+hz+4000+ansi+lumen+hdr+784215 |  | { Bidders Description } | 9 | 1 | 1 | 1 | 1 | 1 | 4
1.7.907 | ICT | Lamp replacement for above Projector [2.04.0259.05] | Lamp replacement for above Projector | pcs | https://www.heimkino.de/optoma-sp.7fm01gc01---original-ersatzlampe--optoma-hd29hlv-/-hd29hst |  | { Bidders Description } | 9 | 1 | 1 | 1 | 1 | 1 | 4
1.7.908 | ICT | HDMI Cable [2.04.0259.06] | HDMI Cable for above Projektor, 5m | pcs | --- |  | { Bidders Description } | 9 | 1 | 1 | 1 | 1 | 1 | 4
1.7.909 | ICT | Ceiling Mount for Projector [2.04.0259.07] | Universal Ceiling Mount with Shelf for Projector,Height adjustable - The projector mount can be mounted on the wall or ceiling. The extendable height of the projector can be adjusted to the ceiling THE -DIMENSIONS SHALL FIT THE ABOVE PROJEKTOR | pcs | https://www.amazon.de/-/en/Universal-Ceiling-Projector-Camera-Medium/dp/B09PFNLMMG/ref=sr_1_53?crid=3L5DF57SJ0AMD&keywords=projector%2Bmount%2Bceiling&qid=1695718397&sprefix=projector%2Bmount%2B%2Caps%2C316&sr=8-53&th=1 |  | { Bidders Description } | 9 | 1 | 1 | 1 | 1 | 1 | 4
1.7.910 | ICT | Roller Screen / Projector Screen [2.04.0259.08] | Roller Screen 200 x 112 cm (16:9) Manual, Mounting type : Ceiling mounting, wall mounting | pcs | https://cescon.sharepoint.com/:i:/r/sites/CESTender/Shared%20Documents/34702_RWA_TVET3/20231023_Pictures_Equipment/2.4.259.8.png?csf=1&web=1&e=NBOfZC |  | { Bidders Description } | 9 | 1 | 1 | 1 | 1 | 1 | 4
1.7.911 | ICT | Schuko extension 3m [2.04.0259.09] | 3m, 5 Socket Schuko Extension Lead, 250 V, IP20 | pcs | https://www.allekabels.nl/230_volt/stekkerdoos/stekkerdoos-met-schakelaar.html | 20 | { Bidders Description } | 117 | 13 | 13 | 13 | 13 | 13 | 52
1.7.912 | ICT | Colour Laser Printer [2.04.0260] | Colour Laser Printer all in one, Scanner, Fax, Copy 1200x1200 dpi, A4, USB, W-Lan speed: colour 38pages/min≤ , black-white Including: Starter-Toner, software CD/driver power cable, USB cable | pcs | https://www.xerox.nl/nl-nl/kantoor/multifunctionele-printers/xerox-b305-multifunction-printer | 250 | { Bidders Description } | 3 | 0 | 0 | 1 | 1 | 1 | 0
1.7.913 | ICT | OS Windows Server [2.04.0261] | OS Windows Server Features and Technical Specifications: - Original License Operating System MS Windows Server 2016 Edition - Essentials (Small Businesses) - Licensing Model : Processor Based - Including min. 30 Client Licenses Supplied Including: - Original CD - Operation and Maintenance Manual book in English | pcs | https://www.microsoft.com/en-us/cloud-platform/windows-server-pricing |  | { Bidders Description } | 7 | 1 | 1 | 1 | 1 | 1 | 2
1.7.914 | ICT | WLAN-Router [2.04.0263] | Wlan Router Technical Specification: - Connectivity Technology: LTE, HSPA, 4G, 3G - Operating Frequency: min .2.4 GHz - Standard Protocol: min. IEEE 802.11b, IEEE 802.11g, IEEE 802.11n - Compatible OS: min. Microsoft Windows, MAC OS, NetWare, UNIX or Linux - Encryption: min. 64/128-bit WEP, WPA / WPA2, WPA-PSK/ WPA2-PSK encryption - WAN Connection Type: Internet connection type : Automatic IP, Static IP, PPPoE(MPPE supported) and Mobile Broadband WAN - Ports : min. RJ45 for 10/100 BaseT for WAN x 1, RJ45 for 10/100 BaseT for LAN x 4, SIM Card x 1, WAN x 1, LAN x 1, Wireless x 1, SIM card x 1, Data x 1 - Power Supply: AC Input: 110V~240V(50~60Hz), DC Output: 12 V Supplied including: Cable set and power supply | pcs | https://www.amazon.de/Asus-4G-N12-WLAN-Router-Wi-Fi-802-11/dp/B00UVOF3SE/ref=sr_1_7?ie=UTF8&qid=1489389953&sr=8-7&keywords=4g+router | 175 | { Bidders Description } | 10 | 1 | 1 | 1 | 1 | 1 | 5
1.7.915 | ICT | Steel swing-door cabinet 95x40x195cm [2.04.0266] | Swing-door cabinet Steel WxDxH 95x40x195cm; with five shelves | pcs | https://www.hoffmann-group.com/DE/de/hom/p/949501-2000 |  | { Bidders Description } | 9 | 1 | 1 | 1 | 1 | 1 | 4
1.7.916 | ICT | Movable blackboard [2.04.0267] | Movable blackboard 2x1m, green | pcs | https://discountoffice.be/p/smit-visual-smit-visual-kantelbord-emaile-groen-100x200-cm/?srsltid=AfmBOoqNICMhiSB5ERSKw7zURImMZCnlkOAmRKIH2pyFcirkpc9p6TK19VI |  | { Bidders Description } | 9 | 1 | 1 | 1 | 1 | 1 | 4
1.7.917 | ICT | Writing Set for black Board [2.04.0268] | Blackboard drawing tools drawing set consisting of geometric set square, ruler and compasses | set | https://www.wissner-aktiv-lernen.com/en/Blackboard-drawing-set-I-with-60-cm-Geo-square/015101.000 |  | { Bidders Description } | 9 | 1 | 1 | 1 | 1 | 1 | 4
1.7.918 | ICT | Student's Table [2.04.0270] | Table size WxDxH 130x65x75cm; skid frame, welded round oval and square pipes, grey powdered, tabletop formica plated or melamin coated, ABS safety edge, | pcs | https://www.schul-knickmann.de/en/School-Furniture/Tables/Student-Desks/#:~:text=optional%20with%20felt%20insert)Tabletop:%2D%20E1%2Dquality%20fine%20chipboard,to%20request%20form |  | { Bidders Description } | 117 | 13 | 13 | 13 | 13 | 13 | 52
1.7.919 | ICT | Students' chair [2.04.0272] | Students' chair steel sliding chair, stackable, seat and back rest made of ergonomically formed plywood parts, natural beech, varnished, frame made of oval precision tube, ca. 38 mm x 20 mm, screwed stand and slide end gliders, with integrated kick strip made of plastic, felt gliders for hard floors. Height of seat: 460 Width of seat: ca.350, Depth of seat: ca. 390 (Mass: 6 kg) fitting to above table | pcs | https://www.modulor.de/en/steel-tube-chair-comeback-041-stackable-780-450-x-400-x-400-grey-stained-lacquered-st.html |  | { Bidders Description } | 220 | 24 | 24 | 24 | 24 | 24 | 100
1.7.920 | ICT | Chair, Swivel, High Back [2.04.0276] | Chair, Swivel, High Back Senior Executive Office Chair Dimensions: - Seat ~ 450 x 450 mm, - Seat height adjustable ~ 420 - 550 mm, - Backrest min. 600 mm height Features: - Seat and Backrest tilt adjustable - Security approved gas spring / damper - Ergonomic shaped back rest and seat with Arm rests, - Solid steel core cross foot with 5 arms - Visible metal parts chromium plated - With castors for hard surfaces; - Upholstery: Leather imitate, black, Colours/Design: - Available colours and materials for seat and backrest (at the price offered) to be mentioned in the offer. | pcs | https://cescon.sharepoint.com/:i:/r/sites/CESTender/Shared%20Documents/34702_RWA_TVET3/20231023_Pictures_Equipment/2.4.276.png?csf=1&web=1&e=NBOfZC |  | { Bidders Description } | 9 | 1 | 1 | 1 | 1 | 1 | 4

## Multimedia
Technical Specification / Bidders Specification | [7 empty] | Location of delivery
No. | Training Area | Item | Item Description | Unit |  | Reference Link | Bidders Specification: Brand / Model No. / Chracteristics / Reference link / Picture | General Total QTY | Gatumba | Kinazi | Busasamana | Mibirizi | Karengera | Fr. Kabuga
Fill only this part
1.8 | Multimedia | LOT 1 - MULTIMIDIA [2.04.0277] |  | Note |  | --- | { Bidders Description } | 0 | 0 | 0 | 0 | 0 | 0 | 0
1.8.921 | Multimedia | Audio editing software [2.04.0278] | FL-Studio /Ableton Live | pcs | https://www.thomann.de/be/ableton_live_12_standard_upgrade_live_lite.htm?glp=1&gad_source=1&gad_campaignid=1565224540&gbraid=0AAAAADuDMCW1j98b1cCHmiPUg-ht8sn5H&gclid=Cj0KCQjwkMjOBhC5ARIsADIdb3c8BpUXNLE3uXZOW9Z4ReM_PGH-estn0k153oTF265IfA8z98xqq04aAgGaEALw_wcB https://www.gear4music.be/nl/Opname-and-Computers/Ableton-Live-12-Intro/6A9I | --- | { Bidders Description } | 1 | 0 | 0 | 0 | 0 | 0 | 1
1.8.922 | Multimedia | Audio Interface [2.04.0279] | Audio Interface, Built-in USB sound card, Minimum Requirements: -4 Microphone inputs with 48 V phantom power, 75 Hz low cut, 3-band EQ with parametric mids -4 Stereo inputs -2 Subgroups with separate output 2 AUX paths (1 pre/post switchable, 1 post) Reference:Behringer Xenyx X1622USB | pcs | https://www.thomann.de/be/behringer_xenyx_x1622_usb.htm?glp=1&gad_source=1&gad_campaignid=1565224537&gbraid=0AAAAADuDMCUBDUFxPtCSrIEyPs4dFn4YP&gclid=Cj0KCQjwyr3OBhD0ARIsALlo-Olua6eB7Zlo5KKnlaSFLCK33QcbB64WFV4a0IJ0tzTfRVov24WJkIgaAjocEALw_wcB | --- | { Bidders Description } | 1 | 0 | 0 | 0 | 0 | 0 | 1
1.8.923 | Multimedia | Microphone cable [2.04.0280] | Microphone Cable High Quality - 6 Meter - 1x XLR Male - 1x XLR Female, Black | pcs | https://www.amazon.nl/-/en/Stagg-high-quality-microphone-cable-Female/dp/B000K7B9HG | https://cescon.sharepoint.com/:i:/r/sites/CESTender/Shared%20Documents/34702_RWA_TVET3/20231023_Pictures_Equipment/2.4.280.png?csf=1&web=1&e=NBOfZC | { Bidders Description } | 4 | 0 | 0 | 0 | 0 | 0 | 4
1.8.924 | Multimedia | Microphone [2.04.0281] | condenser Microphone condensator / XLR port / frequency range: 20 to 20000 Hz including cable 1,5m | pcs | Monacor model ECMS-60 chrome-extension://efaidnbmnnnibpcajpcglclefindmkaj/https://www.monacor.com/fileadmin/user_upload/PDF-Dateien/Kataloge/K21-200RE__RETAIL-EN__web.pdf https://www.thomann.de/be/audio_technica_ae_5400.htm | https://cescon.sharepoint.com/:i:/r/sites/CESTender/Shared%20Documents/34702_RWA_TVET3/20231023_Pictures_Equipment/2.4.281.png?csf=1&web=1&e=NBOfZC | { Bidders Description } | 4 | 0 | 0 | 0 | 0 | 0 | 4
1.8.925 | Multimedia | Micropone Stand [2.04.0282] | Basic tripod microphone stand with telescoping boom. Boom is 19", extends to 31". Height adjustable from 40" to 69". Tripod legs 25" on each side. Dedicated to manufacturing premium stands for the professional studio musician | pcs | https://www.ebay.com/itm/315961563476 https://www.thomann.de/be/gravity_ms_4322_hdb_microphone_stand.htm?glp=1&gad_source=1&gad_campaignid=1565224549&gbraid=0AAAAADuDMCXg-Z8uKUhIpZuRcSyd5S3TE&gclid=Cj0KCQjwkMjOBhC5ARIsADIdb3cH8H9UZ1x5klFMlr6T7sDkF2e6XExHid9eEUK7kE-o46NLLSuLvZ4aAmlEEALw_wcB | https://cescon.sharepoint.com/:i:/r/sites/CESTender/Shared%20Documents/34702_RWA_TVET3/20231023_Pictures_Equipment/2.4.282.png?csf=1&web=1&e=NBOfZC | { Bidders Description } | 4 | 0 | 0 | 0 | 0 | 0 | 4
1.8.926 | Multimedia | Headset/Headphone [2.04.0283] | Ultra-wide frequency response High-definition bass and super-transparent highs Ultra-wide dynamic range High-efficiency cobalt capsule 1/8-inch connector plus 1/4-inch adapter included | pcs | chrome-extension://efaidnbmnnnibpcajpcglclefindmkaj/https://cdn.mediavalet.com/aunsw/musictribe/9Ib9UJdE40e8baFXUp1Y1w/5NhtozPF00uamm8JFNBW6g/Original/8849625088030.pdf | https://cescon.sharepoint.com/:i:/r/sites/CESTender/Shared%20Documents/34702_RWA_TVET3/20231023_Pictures_Equipment/2.4.283.png?csf=1&web=1&e=NBOfZC | { Bidders Description } | 5 | 0 | 0 | 0 | 0 | 0 | 5
1.8.927 | Multimedia | Headphone Amplifyer [2.04.0284] | 4 screaming loud stereo headphones (130 mW per channel) Wide dynamic range Control cue monitor with level control Multiple units can be daisy chained together Compact 1/3U rack-mount chassis Mono summing | pcs | https://www.bekafun.com/nl/a/5494772/presonus-2777406203-hp4-4-channel-headphone-amplifier | https://cescon.sharepoint.com/:i:/r/sites/CESTender/Shared%20Documents/34702_RWA_TVET3/20231023_Pictures_Equipment/2.4.284.png?csf=1&web=1&e=NBOfZC | { Bidders Description } | 1 | 0 | 0 | 0 | 0 | 0 | 1
1.8.928 | Multimedia | studio monitor [2.04.0285] | Tweeter: 1 inch (25 mm) 60 W silk dome tweeter. Woofer: 5 inch (127 mm) 40 W woofer with Kevlar cone Amplifier: 100 watt RMS bi-amp class A/B power amplifier | pcs | https://www.thomann.de/be/m_audio_bx5_d3.htm | https://cescon.sharepoint.com/:i:/r/sites/CESTender/Shared%20Documents/34702_RWA_TVET3/20231023_Pictures_Equipment/2.4.285.png?csf=1&web=1&e=NBOfZC | { Bidders Description } | 1 | 0 | 0 | 0 | 0 | 0 | 1
1.8.929 | Multimedia | MIDI controller [2.04.0286] | a real all-rounder among the small MIDI keyboards. Equipped with 8 rotary knobs, 8 drum pads, octave switches, a transport console and touch response, it leaves nothing to be desired. Its controls are illuminated. Thus, it is also ideally suited for live performances. He repeated his power supply DC out of the USB port of the computer. Of particular interest is also the supplied A.I.R. Ignite Music Creation software, with which you want to capture an idea up to the complete music production all in the hand. | pcs | https://www.gear4music.be/nl/Keyboards-and-Pianos/M-Audio-Axiom-Air-Mini-32-Toets-USB-Controller/LX1 | https://cescon.sharepoint.com/:i:/r/sites/CESTender/Shared%20Documents/34702_RWA_TVET3/20231023_Pictures_Equipment/2.4.286.png?csf=1&web=1&e=NBOfZC | { Bidders Description } | 1 | 0 | 0 | 0 | 0 | 0 | 1
1.8.930 | Multimedia | electronic drum kit [2.04.0287] | with Roland TD-17 drum module Set Configuration: 1 x 12" dual-zone PDX-12 snare mesh head pad. 3 x 10" dual-zone PDX-8 tom pad with 8" mesh head pad 1 x 10" KD-10 bass drum mesh head pad 1 x dual-zone VH-10 hi-hat pad and controller 2 x 12" two-zone CY-12 crash / ride pad including stop function 1 x 13" three-zone CY-13R ride pad MDS-Compact Drum Rack | set | https://drumsonly.be/product/roland-td-17-drum-sound-module/ https://drumsonly.be/product/roland-td-17kvx2-v-drums/ https://www.bax-shop.be/nl/elektronisch-drumstel/roland-td-17kvx2-uitgebreide-v-drums-kit-voor-oefensessies?srsltid=AfmBOooAAkntKVGzf3OqwD_mN6SBHaVZphAMTzEFZAOmDbbUMq9xzmNA | https://cescon.sharepoint.com/:i:/r/sites/CESTender/Shared%20Documents/34702_RWA_TVET3/20231023_Pictures_Equipment/2.4.287.png?csf=1&web=1&e=NBOfZC | { Bidders Description } | 1 | 0 | 0 | 0 | 0 | 0 | 1
1.8.931 | Multimedia | Hi-Hat [2.04.0288] | Pro Series 3-legged double braced stand patented pelvic tilt with tuning key memory clamp chain connection between pedal and hi-hat rod pedal rotatable very stable professional pedal height adjustable from 78 - 100 cm | pcs | https://www.dickvisser-musicsales.nl/product/stable/stable-hihat-stand-dbl-braced-pro-model/ | https://cescon.sharepoint.com/:i:/r/sites/CESTender/Shared%20Documents/34702_RWA_TVET3/20231023_Pictures_Equipment/2.4.288.png?csf=1&web=1&e=NBOfZC | { Bidders Description } | 1 | 0 | 0 | 0 | 0 | 0 | 1
1.8.932 | Multimedia | Bass drum pedal [2.04.0289] | with integrated Noise Eater double chain adjustable spring tension memory clamp for beater height base plate with rubber buffers reduces impact noise by up to 70% | pcs | https://www.thomann.de/be/roland_rdh_100a_single_pedal.htm Plus https://www.thomann.de/be/roland_ne_10_noise_eater.htm | https://cescon.sharepoint.com/:i:/r/sites/CESTender/Shared%20Documents/34702_RWA_TVET3/20231023_Pictures_Equipment/2.4.289.png?csf=1&web=1&e=NBOfZC | { Bidders Description } | 1 | 0 | 0 | 0 | 0 | 0 | 1
1.8.933 | Multimedia | sticks [2.04.0290] | aus europäischer Herstellung extrem hartes Holz sehr ausgewogene Qualität 7 A | pcs | https://www.thomann.de/be/vic_firth_vf7a_drumsticks.htm?glp=1&gad_source=1&gad_campaignid=1565224516&gbraid=0AAAAADuDMCW14P3ze5Uy0_GGEy4x9Gk0H&gclid=Cj0KCQjwkMjOBhC5ARIsADIdb3cYQuJsq1jnx9OtpKrkcPTv7gHqy_WL1Lj4aMD294iJyU8_veF1jrYaAnszEALw_wcB | --- | { Bidders Description } | 1 | 0 | 0 | 0 | 0 | 0 | 1
1.8.934 | Multimedia | uniterruptible power supply [2.04.0291] | Automatic voltage regulation for protection against voltage drops and overvoltage. Dimensions and weight Width: 21.4 cm Weight: 3.1 kg Height: 11.6 cm Depth: 14.1 cm Service and Support Type: 2 years warranty Power supply unit Number of ports: 4 Power (VA): 600 VA | pcs | https://www.se.com/be/en/product/LE600I/liner-600va-automatic-voltage-regulator/ | https://cescon.sharepoint.com/:i:/r/sites/CESTender/Shared%20Documents/34702_RWA_TVET3/20231023_Pictures_Equipment/2.4.291.png?csf=1&web=1&e=NBOfZC | { Bidders Description } | 118 | 13 | 13 | 13 | 13 | 13 | 53
1.8.935 | Multimedia | Drummer seat [2.04.0292] | with backrest very comfortable seat - especially suitable for long gig motorcycle saddle shape height adjustable from 44 - 60 cm double braced 3 legs pneumatic height adjustment | pcs | https://www.thomann.de/be/millenium_dtrab1118_drummer_sitz_pneu.htm | https://cescon.sharepoint.com/:i:/r/sites/CESTender/Shared%20Documents/34702_RWA_TVET3/20231023_Pictures_Equipment/2.4.292.png?csf=1&web=1&e=NBOfZC | { Bidders Description } | 1 | 0 | 0 | 0 | 0 | 0 | 1
1.8.936 | Multimedia | keyboard seat [2.04.0293] | with built-in gas pressure spring for easy height adjustment even while seated wide locking lever black fabric cover seat size: 660 x 330 mm size when folded: 660 x 380 x 455 mm height adjustable from 450 mm to 610 mm black steel construction weight: 11,5 kg | pcs | https://www.thomann.de/be/km_14086_464422.htm | https://cescon.sharepoint.com/:i:/r/sites/CESTender/Shared%20Documents/34702_RWA_TVET3/20231023_Pictures_Equipment/2.4.293.png?csf=1&web=1&e=NBOfZC | { Bidders Description } | 1 | 0 | 0 | 0 | 0 | 0 | 1
1.8.937 | Multimedia | Guitar seat [2.04.0294] | made of sectional steel seat adjustable in height and inclination height adjustable footrest compensating parquet protector to stabilize the standing aid on uneven floors locking clamping screw 1-fold extendable, ergonomic seat with imitation leather cover seat surface: 405 x 365 mm height 650 - 930 mm Weight: 5,6 kg Color: black | pcs | https://www.thomann.de/be/km_stehhilfe_14046.htm | https://cescon.sharepoint.com/:i:/r/sites/CESTender/Shared%20Documents/34702_RWA_TVET3/20231023_Pictures_Equipment/2.4.294.png?csf=1&web=1&e=NBOfZC | { Bidders Description } | 2 | 0 | 0 | 0 | 0 | 0 | 2
1.8.938 | Multimedia | synthesizer [2.04.0295] | 61 keys with velocity sensitivity 128 voiced polyphones 1161 voices + 86 drum/SFX kits + 480 XG voices 454 accompaniment styles (incl. 260 Oriental styles) Reverb, Chorus, Effects, DSP, Master EQ One Touch Setting, Chord Looper, Multi Pads Registration Memory, Metronome, Transpose Loudspeaker: 2x 15 Watt Dimensions (W x D x H): 1017 x 431 x 139 mm Weight: 11,5 kg, color: black incl. power supply PA-300C and music tra Connections: USB to Host USB to Device Sustain pedal connector Headphone jack Microphone Aux In Midi In/Out Line Out L/L + R, R | pcs | https://musikbaum.de/-Yamaha---PSR-----A-5000--Oriental--Keyboard-.html?language=en https://www.musicstore.com/en_GB/GBP/Yamaha-PSR-A5000/art-KEY0005440-000 https://www.vandemoer.be/nl/yamaha-psr-a5000-black-vdm-0027992.html | https://cescon.sharepoint.com/:i:/r/sites/CESTender/Shared%20Documents/34702_RWA_TVET3/20231023_Pictures_Equipment/2.4.295.png?csf=1&web=1&e=NBOfZC | { Bidders Description } | 1 | 0 | 0 | 0 | 0 | 0 | 1
1.8.939 | Multimedia | Guitar [2.04.0296] | The built-in actuator responds to string vibration and playing style and produces authentic, regular and combinable reverb/chorus sounds Body: Mahogany (Khaya ivorensis) Top: Solid spruce Neck: Mahogany (Khaya ivorensis) Fretboard and bridge: Rosewood (Dalbergia latifolia) Nut width: 43 mm Scale: 650 mm 20 Frets The Cast Chrome machine heads (TM29T) Electronics: System 70 + SRT piezo pickup Controls: Reverb/Chorus/TA Switch/Volume Ex-factory stringing: FS 50 BT Colour: Ruby red | pcs | https://www.thomann.de/be/yamaha_fgc_ta_brown_sunburst.htm | https://cescon.sharepoint.com/:i:/r/sites/CESTender/Shared%20Documents/34702_RWA_TVET3/20231023_Pictures_Equipment/2.4.296.png?csf=1&web=1&e=NBOfZC | { Bidders Description } | 2 | 0 | 0 | 0 | 0 | 0 | 2
1.8.940 | Multimedia | Keyboard stand [2.04.0297] | height adjustable from 656 mm - 1035 mm max. loadable 68 kg weight: 8,28 kg support width: 483 mm to 609 mm space requirement for foot: 965 mm x 610 mm Transport dimensions: 724 mm x 241 mm x 152 mm color: black incl. transport bag Color black | pcs | https://www.thomann.de/be/gravity_ksx_2_keyboard_stand.htm | https://cescon.sharepoint.com/:i:/r/sites/CESTender/Shared%20Documents/34702_RWA_TVET3/20231023_Pictures_Equipment/2.4.297.png?csf=1&web=1&e=NBOfZC | { Bidders Description } | 1 | 0 | 0 | 0 | 0 | 0 | 1
1.8.941 | Multimedia | Recording Workstation [2.04.0298] | Main processing plate (151 x 75 cm) for the mixer, computer keyboard, etc. High support surface for computer monitor and monitor system Shelf for computer and printer below the work surface Integrated 19"rack with 2 x 4U 4 Wheels (two with brake) Dimensions (WxDxH): 151 x 75 x 95 cm Height of the work plate (with rolls): about 65 cm Distance from the lower plate to the middle plate: 53.6 cm Space beneath the lower plate for the chair: 67 cm Distance from the edge of the work surface to build up 45 cm from the centre, 44 cm from the left and right edge Supplied without units | pcs | https://www.thomannen.com/products/studiorta-creation-station-thomann-ireland | https://cescon.sharepoint.com/:i:/r/sites/CESTender/Shared%20Documents/34702_RWA_TVET3/20231023_Pictures_Equipment/2.4.298.png?csf=1&web=1&e=NBOfZC | { Bidders Description } | 1 | 0 | 0 | 0 | 0 | 0 | 1
1.8.942 | Multimedia | Pop filter [2.04.0299] | Protect big mics from big plosives! With an extra-large 6" diameter screen and 13" gooseneck, Stedman's Proscreen XL keeps Ps and Bs out of your recordings. | pcs | https://www.amazon.com.be/-/en/Stedman-Proscreen-6-inch-Screen-Gooseneck/dp/B000BO8ZGQ | https://cescon.sharepoint.com/:i:/r/sites/CESTender/Shared%20Documents/34702_RWA_TVET3/20231023_Pictures_Equipment/2.4.299.png?csf=1&web=1&e=NBOfZC | { Bidders Description } | 4 | 0 | 0 | 0 | 0 | 0 | 4
1.8.943 | Multimedia | studio audio mixer [2.04.0300] | Moveable Audio Mixer w/USB DJ Sound Mixing Console MP3 Jack 48V Energy for Pc Recording, 7-Channel Bands Mixing Boards For Studio Recording | pcs | https://www.amazon.com/StarlitGem-Proscreen-Performance-Microphone-Broadcasting/dp/B0D7WB91ZN | https://cescon.sharepoint.com/:i:/r/sites/CESTender/Shared%20Documents/34702_RWA_TVET3/20231023_Pictures_Equipment/2.4.300.png?csf=1&web=1&e=NBOfZC | { Bidders Description } | 1 | 0 | 0 | 0 | 0 | 0 | 1
1.8.944 | Multimedia | Air fan [2.04.0301] | 16-Inch mountable oscillating grow fan is perfect for treating small, localized areas with constant air movement Can be used to help grow healthy plants, or on your desk, in your kitchen, bedroom, baby nursery, and many other locations Helps grow healthy plants by preventing stratification of grow room air 90-degree oscillating action for greater coverage 3 speed settings for quick temperature adjustment 2 pull chains to operate speed and oscillation for optimal control Smooth and quiet operation 6-foot power cord to reach outlet or power strips Easy wall mount capability Air flow control: 90 degrees Blade diameter: 16 inches Cord length: 6 feet Voltage: 120 Watts: 55 Color: Green Dimensions (L x W x H): 17.8 x 5.4 x 23.2 inches | pcs | https://www.hovizo.com/products/hydrofarm-active-air-16-inch-3-speed-mountable-oscillating-hydroponic-grow-fan/ | --- | { Bidders Description } | 4 | 0 | 0 | 0 | 0 | 0 | 4
1.8.945 | Multimedia | Audio Recorder [2.04.0302] | Enlarged OLED Display and Recording LED Internal 4GB Memory & microSD Expansion Highly Sensitive S-Microphone Auto Voice Recording Reduces Noise | pcs | https://www.amazon.com.be/-/en/Sony-ICD-PX470-Digital-Recorder-Standard/dp/B01MZIXLB0?th=1 | https://cescon.sharepoint.com/:i:/r/sites/CESTender/Shared%20Documents/34702_RWA_TVET3/20231023_Pictures_Equipment/2.4.302.png?csf=1&web=1&e=NBOfZC | { Bidders Description } | 1 | 0 | 0 | 0 | 0 | 0 | 1
1.8.946 | Multimedia | Light board [2.04.0303] | 4 LED spots with 7 3 W RGB TRI-Colour LEDs each (28x 3 W RGB LED in total) Control via DMX 512 or foot switch The following modes can be called using the foot switch: Automatic, sound-to-light, freeze, blackout 7 DMX modes selectable (2, 3, 4, 7, 8, 14 or 15 DMX channels) LED display for setting the parameters such as DMX address, DMX mode, etc. 3 Pin XLR input and output Beam angle: approx. 40" Wide T-bar: 120 cm Power supply: AC 100-240V, 50/60 Hz Max current consumption: 90 W Weight: 16 kg | pcs | chrome-extension://efaidnbmnnnibpcajpcglclefindmkaj/https://images.thomann.de/pics/prod/238663_manual.pdf chrome-extension://efaidnbmnnnibpcajpcglclefindmkaj/https://images.thomann.de/pics/atg/atgdata/document/manual/238663_c_238663_v5_en_online.pdf | https://cescon.sharepoint.com/:i:/r/sites/CESTender/Shared%20Documents/34702_RWA_TVET3/20231023_Pictures_Equipment/2.4.303.png?csf=1&web=1&e=NBOfZC | { Bidders Description } | 2 | 0 | 0 | 0 | 0 | 0 | 2
1.8.947 | Multimedia | Multimedia PC [2.04.0304] | CPU: AMD Ryzen 9 3900X Boxed incl. Wraith Prism cooler INNO3D GeForce RTX 3060 TWIN X2 OC, graphics card RAM: G.Skill DIMM 32 GB DDR4-3200 Kit, GIGABYTE B550M AORUS PRO-P Harddisk: SSD 1 TB PCIe 3.0 (up to 3,500 MB/s) NVMe M.2 Internal Solid State Drive (SSD) (MZ-V7S1T0BW) Power Supply: Corsair RM650X 80+Gold 650 Watt Incl: OperatingWidows 10/11 Incl: Optical Mouse, Keyboard UK-English, USB Conectivity), Mouse, All device drivers on CD, Operation and Maintenance Manual book in English | pcs | https://www.computergigant.nl/79/32D5/1TM2/5060/AX61?gad_source=1&gad_campaignid=17654870072&gbraid=0AAAAAD-lovFtFAcw0iP-nlaL8O4gPX8V7&gclid=Cj0KCQjwkMjOBhC5ARIsADIdb3d2Orpi_lrql8Tsg8PXd07vZkjPhCE9MMwQTf4dAimpImEnIryrRksaAlgfEALw_wcB | --- | { Bidders Description } | 26 | 0 | 0 | 0 | 0 | 0 | 26
1.8.948 | Multimedia | Monitor [2.04.0305] | Product Key Features Aspect Ratio. 16:9 Features: Built-in Speakers Display Type: IPS LED Screen Size: 21.5" to 24" Contrast Ratio: 1200:1 Monitor Color: Black 4K resolution Incl. Cable to connect to the above Computer | pcs | https://discountoffice.be/p/amd-ryzen-9-3900x-with-wraith-prism-cooler/?srsltid=AfmBOooPtt-TSFZg18AZ8U93BdmMUEqCxCABdMlaO1pCP_L7DFxTuXq8 | https://cescon.sharepoint.com/:i:/r/sites/CESTender/Shared%20Documents/34702_RWA_TVET3/20231023_Pictures_Equipment/2.4.305.png?csf=1&web=1&e=NBOfZC | { Bidders Description } | 25 | 0 | 0 | 0 | 0 | 0 | 25
1.8.949 | Multimedia | computer table [2.04.0306] | 1 x Aluminium multimedia table with C-form base with dimensions of aprox 1600x800x760mm (WxDxH) • Table Top Highly-compressed multi-layered fine chipboard conforming to German Industrial Standard (DIN) 68761/E1 • Table legs, extruded aluminium profile with epoxy resin coating and adjustable heigh * Sliding top 1 x Steel tubing PC holder (tower) for multimedia tables - Adjustable for widths from 160mm to 255mm | pcs | https://www.amazon.com.be/-/en/Ultradesk-Monitors-Electric-Adjustment-Accessories/dp/B0CHVMN211/ref=asc_df_B0CHVMN211?mcid=f595f6c7263130a2845c73bc7b193c35&tag=begogshpadde-21&linkCode=df0&hvadid=712746471326&hvpos=&hvnetw=g&hvrand=11017814195447934595&hvpone=&hvptwo=&hvqmt=&hvdev=c&hvdvcmdl=&hvlocint=&hvlocphy=9040003&hvtargid=pla-2236257282233&psc=1&language=en_GB&gad_source=1 https://www.lucas-nuelle.us/2769/pid/3178/apg/1826/SybaPro-multimedia-table-with-sliding-top1800-x-760-x-900-mm-C-shaped-base-.htm https://cehaeurope.nl/products/bureau-adjust-1-plus-qa-180x80?gad_source=1&gad_campaignid=23676998157&gbraid=0AAAABCqtjoXhH6DHcgaynMIm1GSJC3tVc&gclid=Cj0KCQjwkMjOBhC5ARIsADIdb3ddibwdRjZvyOJ96ZgLXIscuvZbhPadjtanf2sSMizla7dHvYIEbUAaAimaEALw_wcB | --- | { Bidders Description } | 13 | 0 | 0 | 0 | 0 | 0 | 13
1.8.950 | Multimedia | Chair, Swivel, High Back [2.04.0306.01] | Chair, Swivel, High Back Senior Executive Office Chair Dimensions: - Seat ~ 450 x 450 mm, - Seat height adjustable ~ 420 - 550 mm, - Backrest min. 600 mm height Features: - Seat and Backrest tilt adjustable - Security approved gas spring / damper - Ergonomic shaped back rest and seat with Arm rests, - Solid steel core cross foot with 5 arms - Visible metal parts chromium plated - With castors for hard surfaces; - Upholstery: Leather imitate, black, Colours/Design: - Available colours and materials for seat and backrest (at the price offered) to be mentioned in the offer. |  | https://www.techly.com/office-chair-with-high-back-and-black-chromed-base.html |  | { Bidders Description } | 5 | 0 | 0 | 0 | 0 | 0 | 5
1.8.951 | Multimedia | Steel swing-door cabinet 95x40x195cm [2.04.0306.10] | Swing-door cabinet Steel WxDxH 95x40x195cm; with five shelves | pcs | https://www.bruneau.be/en/product/cabinets-with-swinging-doors-basic-h-195-cm/42160 | https://cescon.sharepoint.com/:i:/r/sites/CESTender/Shared%20Documents/34702_RWA_TVET3/20231023_Pictures_Equipment/2.4.306.10.png?csf=1&web=1&e=NBOfZC | { Bidders Description } | 1 | 0 | 0 | 0 | 0 | 0 | 1
1.8.952 | Multimedia | Student's Table [2.04.0306.11] | Student's Table used for Cosmetics Table size WxDxH 130x65x75cm; skid frame, welded round oval and square pipes, grey powdered, tabletop formica plated or melamin coated, ABS safety edge, | pcs | https://www.schul-knickmann.de/en/Schuelertisch-Zweisitzer-hoehenverstellbar-203126/M.203126 https://salonvoordeel.nl/product/momo-05-bl-cosmetica-bureau-met-absorber/?utm_source=Google%20Shopping&utm_campaign=behandelstoelen_shopping_nl&utm_medium=cpc&utm_term=adtribes&utm_content=shopping_behandelstoelen&utm_term=&utm_campaign=%5BHOH%5D-SH/+alle+producten/+NL-BE/+verkeer&utm_source=adwords&utm_medium=ppc&hsa_acc=1799780516&hsa_cam=21777630203&hsa_grp=172077594207&hsa_ad=715779124314&hsa_src=g&hsa_tgt=pla-293946777986&hsa_kw=&hsa_mt=&hsa_net=adwords&hsa_ver=3&gad_source=1&gad_campaignid=21777630203&gbraid=0AAAAADjly48EwDE67-aeg9ztE0bK_oNOn&gclid=Cj0KCQjwkMjOBhC5ARIsADIdb3cSkOJIksQDukXWpR88Ac1vudV15AMqwURRf157z6NGFga1ygPr7KwaAlk1EALw_wcB https://salonvoordeel.nl/product/manicure-tafel-giovanni-dm135p-met-absorber-met-absorber/?utm_source=Google%20Shopping&utm_campaign=behandelstoelen_shopping_nl&utm_medium=cpc&utm_term=adtribes&utm_content=shopping_behandelstoelen&utm_term=&utm_campaign=%5BHOH%5D-SH/+alle+producten/+NL-BE/+verkeer&utm_source=adwords&utm_medium=ppc&hsa_acc=1799780516&hsa_cam=21777630203&hsa_grp=172077594207&hsa_ad=715779124314&hsa_src=g&hsa_tgt=pla-293946777986&hsa_kw=&hsa_mt=&hsa_net=adwords&hsa_ver=3&gad_source=1&gad_campaignid=21777630203&gbraid=0AAAAADjly48EwDE67-aeg9ztE0bK_oNOn&gclid=Cj0KCQjws83OBhD4ARIsACblj1_EReZzMFrMyj6dVM3ZEyDlPxu0t-fe8fRAFc4KzIsWI6U-3Ih1idMaAr1CEALw_wcB | --- | { Bidders Description } | 2 | 0 | 0 | 0 | 0 | 0 | 2
1.8.953 | Multimedia | Mirror 1x1m [2.04.0306.12] | Mirror 1m x1m | pcs | https://www.amazon.com.be/-/nl/Spiegel-kunststof-spiegelplaat-decoratieve-onbreekbare/dp/B0D9Y84NHD/ref=asc_df_B0D9Y84NHD?mcid=d4d42a7242183ea696399450f0440914&tag=begogshpadd0d-21&linkCode=df0&hvadid=726172980425&hvpos=&hvnetw=g&hvrand=4823364919228974829&hvpone=&hvptwo=&hvqmt=&hvdev=c&hvdvcmdl=&hvlocint=&hvlocphy=9040003&hvtargid=pla-2386479549059&language=nl_BE&gad_source=1&th=1 | --- | { Bidders Description } | 3 | 0 | 0 | 0 | 0 | 0 | 3
1.8.954 | Multimedia | Students' chair [2.04.0306.02] | Students' chair steel sliding chair, stackable, seat and back rest made of ergonomically formed plywood parts, natural beech, varnished, frame made of oval precision tube, ca. 38 mm x 20 mm, screwed stand and slide end gliders, with integrated kick strip made of plastic, felt gliders for hard floors. Height of seat: 460 Width of seat: ca.350, Depth of seat: ca. 390 (Mass: 6 kg) fitting to above table | pcs | https://www.export.kaiserkraft.com/chairs/multi-purpose-chairs/stacking-chair-ergonomic-shape/beech-aluminium-coloured-frame/p/M62735/ | --- | { Bidders Description } | 24 | 0 | 0 | 0 | 0 | 0 | 24
1.8.955 | Multimedia | Beamer/Projector [2.04.0306.03] | Beamer, Projektor DLP-Beamer 4000 ANSI-Lumen Contrast 2500000 : 1, Resolution1.920 x 1.080, Minimum Lifespan of the Lamp 30.000Hours | pcs | Bij Epson uitzetten | https://www.notebooksbilliger.de/optoma+hd29hstx+beamer+gaming+120+hz+4000+ansi+lumen+hdr+784215 | { Bidders Description } | 1 | 0 | 0 | 0 | 0 | 0 | 1
1.8.956 | Multimedia | Lamp replacement for above Projector [2.04.0306.04] | Lamp replacement for above Projector | pcs | Bij Epson uitzetten | https://www.heimkino.de/optoma-sp.7fm01gc01---original-ersatzlampe--optoma-hd29hlv-/-hd29hst | { Bidders Description } | 1 | 0 | 0 | 0 | 0 | 0 | 1
1.8.957 | Multimedia | HDMI Cable [2.04.0306.05] | HDMI Cable for above Projektor, 5m | pcs | Mediamarkt | --- | { Bidders Description } | 1 | 0 | 0 | 0 | 0 | 0 | 1
1.8.958 | Multimedia | Ceiling Mount for Projector [2.04.0306.06] | Universal Ceiling Mount with Shelf for Projector,Height adjustable - The projector mount can be mounted on the wall or ceiling. The extendable height of the projector can be adjusted to the ceiling, Including Mouting Material THE -DIMENSIONS SHALL FIT THE ABOVE PROJEKTOR | pcs | Bij Epson uitzetten | https://www.amazon.de/-/en/Universal-Ceiling-Projector-Camera-Medium/dp/B09PFNLMMG/ref=sr_1_53?crid=3L5DF57SJ0AMD&keywords=projector%2Bmount%2Bceiling&qid=1695718397&sprefix=projector%2Bmount%2B%2Caps%2C316&sr=8-53&th=1 | { Bidders Description } | 1 | 0 | 0 | 0 | 0 | 0 | 1
1.8.959 | Multimedia | Roller Screen / Projector Screen [2.04.0306.07] | Roller Screen 200 x 112 cm (16:9) Manual, Mounting type : Ceiling mounting, wall mounting | pcs | https://www.visunext.nl/p/celexon-brightonyx-contrasterende-canvas-projectiescherm-1000030628/ | https://cescon.sharepoint.com/:i:/r/sites/CESTender/Shared%20Documents/34702_RWA_TVET3/20231023_Pictures_Equipment/2.4.306.7.png?csf=1&web=1&e=NBOfZC | { Bidders Description } | 1 | 0 | 0 | 0 | 0 | 0 | 1
1.8.960 | Multimedia | Schuko extension 3m [2.04.0306.08] | 3m, 5 Socket Schuko Extension Lead, 250 V, IP20 | pcs | Bij Epson uitzetten | --- | { Bidders Description } | 20 | 0 | 0 | 0 | 0 | 0 | 20
1.8.961 | Multimedia | Colour Laser Printer [2.04.0306.09] | 1200x1200 dpi, A4, USB, W-Lan speed: colour 38pages/min≤ , black-white Including: Starter-Toner, software CD/driver power cable, USB cable | pcs | Bij Epson uitzetten | --- | { Bidders Description } | 1 | 0 | 0 | 0 | 0 | 0 | 1
1.8.962 | Multimedia | Digital video camere Full-frame camera with 5-axis image stabilizatio [2.04.0307] | Full-frame camera with 5-axis image stabilization for a wide range of lenses. Compact and optimized camera offers enhanced fast hybrid AF with extremely fast focusing, wide coverage, and powerful capture of fast-moving subjects. Housing with 24-105 mm lens | pcs | https://www.grobet.be/nl/canon-eos-r5-rf-24-105-f4l-is-usm-foto-grobet-fca070-000022?colour=120077&utm_source=vergelijk_be&utm_medium=cpc&utm_term=%5B64432-26129720%5D%5Bb7fcb572-e520-4d8c-9371-6635b1d9e908%5D | https://cescon.sharepoint.com/:i:/r/sites/CESTender/Shared%20Documents/34702_RWA_TVET3/20231023_Pictures_Equipment/2.4.307.png?csf=1&web=1&e=NBOfZC | { Bidders Description } | 1 | 0 | 0 | 0 | 0 | 0 | 1
1.8.963 | Multimedia | Lens 70/300 E-Mount-Zoom [2.04.0308] | Hochauflösender E-Mount-Zoom (70 mm bis 300 mm) | pcs | https://webtronic.be/nl/item/categoryitem/WEB21907-001?gad_source=1&gad_campaignid=20528600121&gbraid=0AAAAADpC9X-f1h8PiXk86dRloMMg8Pg6n&gclid=Cj0KCQjws83OBhD4ARIsACblj19K5hjn4GpmBEBa4CTFQFUF82W82JVuZkIGMLbgC4uCHElz0_ZIdB0aAkwgEALw_wcB | https://cescon.sharepoint.com/:i:/r/sites/CESTender/Shared%20Documents/34702_RWA_TVET3/20231023_Pictures_Equipment/2.4.308.png?csf=1&web=1&e=NBOfZC | { Bidders Description } | 1 | 0 | 0 | 0 | 0 | 0 | 1
1.8.964 | Multimedia | Multiple battery adapter set [2.04.0309] | suitable for sony A7II | pcs | https://webtronic.be/nl/item/categoryitem/WEB21907-001?gad_source=1&gad_campaignid=20528600121&gbraid=0AAAAADpC9X-f1h8PiXk86dRloMMg8Pg6n&gclid=Cj0KCQjws83OBhD4ARIsACblj19K5hjn4GpmBEBa4CTFQFUF82W82JVuZkIGMLbgC4uCHElz0_ZIdB0aAkwgEALw_wcB | https://cescon.sharepoint.com/:i:/r/sites/CESTender/Shared%20Documents/34702_RWA_TVET3/20231023_Pictures_Equipment/2.4.309.png?csf=1&web=1&e=NBOfZC | { Bidders Description } | 1 | 0 | 0 | 0 | 0 | 0 | 1
1.8.965 | Multimedia | Digital videocamcorder [2.04.0310] | Features: - 3.5" LCD monitor - 0.5" viewfinder - Instand HDR workflow possible by shooting in HLG standard - Autofocus with face detection and newly developed "Face Only" autofocus mode - Built-in stereo omnidirectional condenser microphone - Recording of up to four audio channels - Separate level controls for each audio input - 2 lens rings for focus and iris adjustment - Zom rocker on the handle - Slow- and Quick-Motion function (1 to 64 fps) - Uninterrupted Relay Recording - Wi-Fi / NFC function (Near Field Communication) - Prepared for high quality dual streaming using Sony QoS (Quality of Service) technology over Ethernet, LTE or WiFi (2.4 GHz and 5 Ghz) with optional CBKZ-SLNW1 software upgrade - XDCAM Air workflow compatible - Operation of UWP receivers, SMAD-3 or HVL-LBPC headlight via one of the two multi-interface shoes - Parallel recording to second memory card in MPEG2 HD format possible - In the Content Browser Mobile App, sections of camera recordings can be selected and displayed via In and Out points (requires at least iOS 9 or Android 4.4) - Compatible smartphones can be connected to the camera via NFC at the touch of a button - Simultaneous recording of two different formats | pcs | https://webtronic.be/nl/item/categoryitem/WEB23275-001 | https://cescon.sharepoint.com/:i:/r/sites/CESTender/Shared%20Documents/34702_RWA_TVET3/20231023_Pictures_Equipment/2.4.310.png?csf=1&web=1&e=NBOfZC | { Bidders Description } | 1 | 0 | 0 | 0 | 0 | 0 | 1
1.8.966 | Multimedia | Digital video camcorder [2.04.0311] |  | pcs | idem als boven | --- | { Bidders Description } | 1 | 0 | 0 | 0 | 0 | 0 | 1
1.8.967 | Multimedia | Digital photo camera [2.04.0312] | camera Kit AF-S 24-120mm 1:4G ED VR Full frame digital SLR camera (24.5 MP, 4K UHD video incl. slow motion, EXPEED 6 processor, 3.2 inch/8 cm tiltable monitor with 2.4 million pixels, WiFi and NFC, SnapBridge) 24 megapixel full frame sensor, ISO sensitivity 100-51200 51 AF points and 273 AF points in Live View Up to 7 fps and up to 12 fps in silent mode and live view | pcs | https://www.nikon.be/nl_BE/product/lenses/dslr/af-s-nikkor-24-120mm-f4g-ed-vr2?srsltid=AfmBOorg5Jf6G7DYY2_JISmh0Ohr8PyCINPP149E3jZ9WWlQyur7_qke | https://cescon.sharepoint.com/:i:/r/sites/CESTender/Shared%20Documents/34702_RWA_TVET3/20231023_Pictures_Equipment/2.4.312.png?csf=1&web=1&e=NBOfZC | { Bidders Description } | 1 | 0 | 0 | 0 | 0 | 0 | 1
1.8.968 | Multimedia | Rechargeable battery [2.04.0313] | suitable for Nikon Reflex D850-D780-D750-D500-D7500 | pcs | https://www.subtel.be/en/battery-with-type-c-input-for-nikon-d850-d750-d7500-1-v1-d810-d800-d7100-d7000-en-el15-2250mah-from-942902.html | https://cescon.sharepoint.com/:i:/r/sites/CESTender/Shared%20Documents/34702_RWA_TVET3/20231023_Pictures_Equipment/2.4.313.png?csf=1&web=1&e=NBOfZC | { Bidders Description } | 2 | 0 | 0 | 0 | 0 | 0 | 2
1.8.969 | Multimedia | Lens 70/300 Compatible mounts Nikon DX [2.04.0314] | Lens type Mirror lens; Zoom lens Compatible mounts Nikon DX Camera lens description 300 millimeters Max. Focal length 300 millimeters Minimum focal length 70 millimeters Lens type Zoom Focus type Autofocus Description of lens coating SIC coating Image stabilization Yes | pcs | https://www.amazon.com.be/-/en/Nikon-AF-S-18-300mm-3-5-6-3G-Zoom/dp/B00JKUPRF4?th=1 | https://cescon.sharepoint.com/:i:/r/sites/CESTender/Shared%20Documents/34702_RWA_TVET3/20231023_Pictures_Equipment/2.4.314.png?csf=1&web=1&e=NBOfZC | { Bidders Description } | 1 | 0 | 0 | 0 | 0 | 0 | 1
1.8.970 | Multimedia | Flash light [2.04.0315] | Portable, versatile speedlight unit Complete flash head positioning freedom Hot shoe and wireless operation Wireless flash control | pcs | https://www.bedfords.com/18208048083?srsltid=AfmBOoqsEOFUmevYttRmXEneBKhX_kZOjkGh_MOi1YkeqnMOvDBnjzR7 | https://cescon.sharepoint.com/:i:/r/sites/CESTender/Shared%20Documents/34702_RWA_TVET3/20231023_Pictures_Equipment/2.4.315.png?csf=1&web=1&e=NBOfZC | { Bidders Description } | 1 | 0 | 0 | 0 | 0 | 0 | 1
1.8.971 | Multimedia | Digital Video camera [2.04.0316] | 30.4 MP full-frame CMOS sensor for versatile shooting Aspect ratio 3:2 Up to 7.0 frames per second in continuous shooting 61-point AF system with 41 cross points for extended vertical coverage Offers approximately 12 stops of dynamic range, even in low-light conditions 4K video recording at 30p or 24p and in-camera still image recording at 8.8 MP frames. Weight: Approx. 890 g (including battery, CF card and SD memory card). Approx. 800 g (body only, without battery, card, body cap and eyecup). Compatible lenses: Canon EF lenses (except EF-S and EF-M lenses). LCD touch screen with approx. 12 f-stops, even in low light conditions wit 24/105 lens | pcs | https://gopixelr.com/product/canon-eos-5d-mark-iv-dslr-camera-body-only/ | https://cescon.sharepoint.com/:i:/r/sites/CESTender/Shared%20Documents/34702_RWA_TVET3/20231023_Pictures_Equipment/2.4.316.png?csf=1&web=1&e=NBOfZC | { Bidders Description } | 1 | 0 | 0 | 0 | 0 | 0 | 1
1.8.972 | Multimedia | lens 70/200 IMAGE ANGLE 29° - 10°, 19°30' - 7°, 34° - 12° [2.04.0317] | AF DRIVE Ring USM IMAGE ANGLE 29° - 10°, 19°30' - 7°, 34° - 12° (horizontal, vertical, diagonal) IMAGING SCALE WITH INTERMEDIATE RING EF25 II 0.36 - 0.14 IMAGE SCALE WITH INTERMEDIATE RING EF12 II 0.28 - 0.06 AF DRIVE AF FOOTNOTE Manual focusing possible at any time. SMALLEST APERTURE 32 OPTICAL ASSEMBLY (LENSES/GROUPS) 23/19 DISTANCE INFORMATION Yes MAGNIFICATION 0.21 (at 200mm) ACCESSORIES | pcs | https://www.kamera-express.be/canon-rf-28-70mm-f-2-8-is-stm?hic_camp=google_ads%3A22558818448%3A183834489249%3A759034916849&gad_source=1&gad_campaignid=22558818448&gbraid=0AAAAAC3fiFCXDgnS1-YpNZwLDAocIWztd&gclid=Cj0KCQjws83OBhD4ARIsACblj1-g5SWy6xaOHIqenlITtG0lcNTOjy7YdylROrYAtdXNIf32_b0B9GAaAkn-EALw_wcB | https://cescon.sharepoint.com/:i:/r/sites/CESTender/Shared%20Documents/34702_RWA_TVET3/20231023_Pictures_Equipment/2.4.317.png?csf=1&web=1&e=NBOfZC | { Bidders Description } | 1 | 0 | 0 | 0 | 0 | 0 | 1
1.8.973 | Multimedia | camera tripod [2.04.0318] |  | pcs | https://www.kamera-express.be/smallrig-5629-photo-tripod | https://cescon.sharepoint.com/:i:/r/sites/CESTender/Shared%20Documents/34702_RWA_TVET3/20231023_Pictures_Equipment/2.4.318.png?csf=1&web=1&e=NBOfZC | { Bidders Description } | 4 | 0 | 0 | 0 | 0 | 0 | 4
1.8.974 | Multimedia | Three point light kit [2.04.0319] | 3000 Watt Foto Studio und Video Softbox Beleuchtung Light Kit Boom Set & Carry Fall Two (2) Top Quality Light Stands, One (1) Support Boom Stand Two (2) 20" x 28" Softbox, Two (2) Premium Light Socket, Two (2) Power Cord Ten (10) 45 Watt 5000k Compact Fluorescent Daylight Balanced Photo Bulbs, One (1) 65 Watt 5000k Compact Flurescent Daylight Balanced Photo Bulb One (1) Quick-Setup Softbox with AC Socket, Three (3) Carrying Pouches for Softbox One (1) 2 Section Boom Kit with Grip Head,One (1) Sandbag,One (1) Carrying Case | set | https://shashinki.com/shop/cowboystudio-2275-watt-digital-video-continuous-softbox-lighting-kit-with-boom-and-carrying-case-p-29425.html?srsltid=AfmBOoo-qcXChDP_YbSuM_KeCUX5d68kmWHgJ7tHDWScFsUnCka0Rs0I | https://cescon.sharepoint.com/:i:/r/sites/CESTender/Shared%20Documents/34702_RWA_TVET3/20231023_Pictures_Equipment/2.4.319.png?csf=1&web=1&e=NBOfZC | { Bidders Description } | 1 | 0 | 0 | 0 | 0 | 0 | 1
1.8.975 | Multimedia | camera light [2.04.0320] | Pocket-Sized Light: Compact and lightweight on-camera video light with OLED display for photography and videography on-the-go Dimmable & Bi-Color: Adjustable brightness (5%–100%) and color temperature (3200K–5600K) enable customized lighting Excellent Color Reproduction: 95+ high color rendering index (CRI) ensures natural and vivid color rendering Dual Power Options: Built-in 4000mAh battery with long battery life providing many hours of lighting. Alternatively, keep the light plugged in for non-stop use | pcs | https://www.amazon.com.be/-/en/VIJIM-Rechargeable-3200-6500K-Photographic-Camcorders/dp/B087LPBLR5 | https://cescon.sharepoint.com/:i:/r/sites/CESTender/Shared%20Documents/34702_RWA_TVET3/20231023_Pictures_Equipment/2.4.320.png?csf=1&web=1&e=NBOfZC | { Bidders Description } | 4 | 0 | 0 | 0 | 0 | 0 | 4
1.8.976 | Multimedia | Lavalier microfon [2.04.0321] | UHF 514 ~ 596 MHz 96 selectable channels in 2 groups Headphone monitoring jack and volume control 2-Ch receiver Easy to read LCD displays | pcs | Saramonic UwMic9 System https://www.kamera-express.be/saramonic-uwmic9-kit1-tx9-rx9-lavalier-micr?hic_camp=google_ads%3A22548892482%3A180979736633%3A751990308370&gad_source=1&gad_campaignid=22548892482&gbraid=0AAAAAC3fiFCoffjSF7mBTXRK4GHTYdjuU&gclid=Cj0KCQjws83OBhD4ARIsACblj1_y19OtYCf_aWU3u3U2DyN4XNX9DiFTbSr6xk2C1cRuIeWcKCwFzCEaAl_gEALw_wcB | https://cescon.sharepoint.com/:i:/r/sites/CESTender/Shared%20Documents/34702_RWA_TVET3/20231023_Pictures_Equipment/2.4.321.png?csf=1&web=1&e=NBOfZC | { Bidders Description } | 4 | 0 | 0 | 0 | 0 | 0 | 4
1.8.977 | Multimedia | camera Gimbal creator package [2.04.0322] | DSLR Camera Gimbal Creator Package With an included mini tripod attached on the bottom and this fixed, ergonomic handle on top, the CRANE 3 LAB can be used two-handed for optimal stability. Also, the handle enables you to seamlessly switch to underslung mode, whether with one or two hands and achieve creative shots such as 360° roll shots as you move closer toward a subject. In addition to this innovative design, the CRANE 3 LAB also packs other advanced features, such as wireless video transmission, and provides the ability to stabilize up to 4.5Kg loads.ViaTouch Control System enables users to take care of every detail simply on a phone screen. You can make various gimbal movements and camera settings while framing the shots simultaneously all via a same screen. Filming on a camera would just be as easy as filming on a phone. Technical details Charge Time: 4 hours Pan Angle Range: 360° Payload: 4.5Kg Roll Angle Range: 360° Run Time: 7.5 hours Tilt Angle Range: 273° | set | https://www.amazon.com.be/-/en/Steadicam-Stabilizer-Adjustable-Compatible-PRO/dp/B0D1K6LN9W/ref=asc_df_B0D1K6LN9W?mcid=7c66d48797be3f53a78ca7279d28cf6f&tag=begogshpadde-21&linkCode=df0&hvadid=771036611508&hvpos=&hvnetw=g&hvrand=8656565207493633792&hvpone=&hvptwo=&hvqmt=&hvdev=c&hvdvcmdl=&hvlocint=&hvlocphy=9040003&hvtargid=pla-2357037784693&psc=1&language=en_GB&gad_source=1 https://photovideoproducts.com/df-digitalfoto-thanos-pro-ii-steadicam-system-support-vest-for-crane-3s-rs-2-rsc-2-gimbal-with-rotating-monopod?srsltid=AfmBOoqmi0QLH0hNmgm3FblHvY4ZdrwbA8LJBjLFXsU4nD1_YE4XQbk9 | https://cescon.sharepoint.com/:i:/r/sites/CESTender/Shared%20Documents/34702_RWA_TVET3/20231023_Pictures_Equipment/2.4.322.png?csf=1&web=1&e=NBOfZC | { Bidders Description } | 2 | 0 | 0 | 0 | 0 | 0 | 2
1.8.978 | Multimedia | light refloctor kit [2.04.0323] | This kit includes a 1-stop diffusion panel, a 2-stop diffusion panel, and a gold, silver, sunlight, and black removable cover. Key Highlights 42" 6-in-1 Reflector Kit Includes (2) diffusion panels Includes (4) reflective covers | pcs | https://www.cameranu.be/nl/p1861435/westcott-6-in-1-reflector-kit | https://cescon.sharepoint.com/:i:/r/sites/CESTender/Shared%20Documents/34702_RWA_TVET3/20231023_Pictures_Equipment/2.4.323.png?csf=1&web=1&e=NBOfZC | { Bidders Description } | 1 | 0 | 0 | 0 | 0 | 0 | 1
1.8.979 | Multimedia | green screen [2.04.0324] | 1.5 x 2m Green Photo Background Opaque Photo Background Greenscreen for Photo Studio, Fashion Photography, Video Shooting, Background System with 2 Clamp | pcs | https://www.kamera-express.be/bresser-br-d23-support-240x300cm-achtergronddoek-300x600cm-chromakey-groen?hic_camp=google_ads%3A22548892482%3A180979736633%3A751990308370&gad_source=1&gad_campaignid=22548892482&gbraid=0AAAAAC3fiFCoffjSF7mBTXRK4GHTYdjuU&gclid=Cj0KCQjws83OBhD4ARIsACblj19AvmEjTmTnftANxCS4V1GtFQiuzZMRMs9VJ3VaUyurn1jZp7ydCwgaAqdAEALw_wcB | https://cescon.sharepoint.com/:i:/r/sites/CESTender/Shared%20Documents/34702_RWA_TVET3/20231023_Pictures_Equipment/2.4.324.png?csf=1&web=1&e=NBOfZC | { Bidders Description } | 1 | 0 | 0 | 0 | 0 | 0 | 1
1.8.980 | Multimedia | Movable blackboard [2.04.0326] | Movable blackboard 2x1m, green | pcs | https://discountoffice.be/p/smit-visual-smit-visual-kantelbord-emaile-groen-100x200-cm/?srsltid=AfmBOoqNICMhiSB5ERSKw7zURImMZCnlkOAmRKIH2pyFcirkpc9p6TK19VI | --- | { Bidders Description } | 1 | 0 | 0 | 0 | 0 | 0 | 1
1.8.981 | Multimedia | Blackboard drawing tools [2.04.0327] | Blackboard drawing tools drawing set consisting of geometric set square, ruler and compasses | set | https://www.wissner-aktiv-lernen.com/en/Blackboard-drawing-set-I-with-60-cm-Geo-square/015101.000 | --- | { Bidders Description } | 1 | 0 | 0 | 0 | 0 | 0 | 1
END |  | END | END | END |  | END | END | END | END | END | END | END | END | END